## MPDT Seed
DATA EXCHANGE
[13 empty] | Phase 1 |  | Phase 2 |  | Phase 3 |  | Phase 4 |  | Phase 5 |  | Phase 6 |  | Phase 7
[13 empty] | Project Brief |  | Masterplan |  | Concept (Town Planning/DA) |  | Design Development |  | Detailed Design (AFT & AFC) |  | Completed Design (Construction Fabrication) |  | Project Finalisation
[13 empty] | Cost Plan Type A & B1 |  | Cost Plan B1 |  | Cost Plan Type B2 |  | Cost Plan Type C |  | Cost Plan Type D |  | Construction Trade Budget
UniClass | bldg_type | seq_one | Category (Discipline) | Sub-Category | Model Element | sub_elem_a | sub_elem_b | sub_elem_c | Revit Category | Uniclass Code | Uniclass Description Lookup | 5D Element Code | LOD_phase_one | LOI_phase_one | LOD_phase_two | LOI_phase_two | LOD_phase_three | LOI_phase_three | LOD_phase_four | LOI_phase_four | LOD_phase_five | LOI_phase_five | LOD_phase_six | LOI_phase_six | LOD_phase_seven | LOI_phase_seven | blank_one | Comments_level_of_modelling | blank_two | Notes
missing | Office | 1 | Architecture:
missing | Office | 3 | Architecture: | Casework: | Joinery |  |  |  |  | Ss_40_15_35 | General and joinery FF&E systems |  | N/A | N/A | N/A | N/A | 200 | A | 200 | B | 300 | B | 300 | B | 300 | B | 0 | 0 | 0 | Only typicals modelled for Phases 3- 4 and entire building modelled for Phase 5 -6.
Note on AD5: [Threaded comment] Your version of Excel allows you to read this threaded comment; however, any edits to it will get removed if the file is opened in a newer version of Excel. Learn more: https://go.microsoft.com/fwlink/?linkid=870924 Comment: To be reviewed to confirm if applicable for selected LOD

## Change Register
NOTE: Any departures to the MPDT and reason for departure must be recorded in this table.
|  |  | Category (Discipline) | Sub-Category | Model Element |  |  | Revit Category | Uniclass Code | Uniclass Description Lookup | 5D Element Code | DATA EXCHANGE | [13 empty] | Comments - Level of Modelling Only (NDY) | Notes
[12 empty] | Phase 1 |  | Phase 2 |  | Phase 3 |  | Phase 4 |  | Phase 5 |  | Phase 6 |  | Phase 7
[12 empty] | Project Brief |  | Masterplan |  | Concept (Town Planning/DA) |  | Design Development |  | Detailed Design (AFT & AFC) |  | Completed Design (Construction Fabrication) |  | Project Finalisation
[12 empty] | Cost Plan Type A & B1 |  | Cost Plan B1 |  | Cost Plan Type B2 |  | Cost Plan Type C |  | Cost Plan Type D |  | Construction Trade Budget
UniClass |  | Seq 1 | [9 empty] | LOD | LOI | LOD | LOI | LOD | LOI | LOD | LOI | LOD | LOI | LOD | LOI | LOD | LOI
Pr_40_50_05 | Office | 1 | Architecture:
Ss_40_15_35 | Office | 2 |  | Artwork |  |  |  |  | Pr_40_50_05 | Artworks |  | N/A | N/A | N/A | N/A
Pr_40_30_78_96 | Office | 3 |  | Casework: | Joinery |  |  |  | Ss_40_15_35 | General and joinery FF&E systems |  | N/A | N/A | N/A | N/A
Pr_40_30_78_78 | Office | 4 |  |  |  | Wardrobes |  | Casework | Pr_40_30_78_96 | Wardrobes | FTWR | N/A | N/A | N/A | N/A
Pr_40_50_21_21 | Office | 5 |  |  |  | Shelving |  | Furniture (loose) or Casework (fixed) | Pr_40_30_78_78 | Shelves | FTSH | N/A | N/A | N/A | N/A
Ss_40_15_35 | Office | 6 |  |  |  | Desks |  | Furniture (loose) or Casework (fixed) | Pr_40_50_21_21 | Desks | FTDW | N/A | N/A | N/A | N/A
Pr_40_30_30_18 | Office | 7 |  |  |  | Cabinetry |  | Casework | Ss_40_15_35 | General and joinery FF&E systems | FTBC | N/A | N/A | N/A | N/A
Pr_25_71_57_73 | Office | 8 |  |  |  | Counters/benchtops |  | Casework | Pr_40_30_30_18 | Countertops | FTCS | N/A | N/A | N/A | N/A
Pr_40_30_78_43 | Office | 9 |  |  |  | Fixed screens/dividers |  | Casework | Pr_25_71_57_73 | Room divider panels | NSNE | N/A | N/A | N/A | N/A
Pr_40_30_78_44 | Office | 10 |  |  |  | Cupboards |  | Casework | Pr_40_30_78_43 | Kitchen bench cupboards | FTGC | N/A | N/A | N/A | N/A
Pr_40_20_06_79 | Office | 11 |  |  |  | Overhead cupboards |  | Casework | Pr_40_30_78_44 | Kitchen overhead cupboards | FTTC | N/A | N/A | N/A | N/A
Pr_40_20_76_83 | Office | 12 |  |  |  | Shower screens |  | Sanitary Fixture | Pr_40_20_06_79 | Shower enclosures | NGTS | N/A | N/A | N/A | N/A
Pr_25_71_53 | Office | 13 |  |  |  | Splashbacks |  | Casework | Pr_40_20_76_83 | Splashbacks | FTWP | N/A | N/A | N/A | N/A
Ss_30_25 | Office | 14 |  |  |  | Mirrors |  | Casework | Pr_25_71_53 | Mirrors | FTMR | N/A | N/A | N/A | N/A
Ss_30_25 | Office | 15 |  | Ceilings: |  |  |  |  | Ss_30_25 | Ceiling and soffit systems |  | N/A | N/A | N/A | N/A
Ss_30_25 | Office | 16 |  |  | Direct fixed |  |  | Ceilings | Ss_30_25 | Ceiling and soffit systems | CFPL | N/A | N/A | N/A | N/A
Ss_30_25 | Office | 17 |  |  | Suspended |  |  | Ceilings | Ss_30_25 | Ceiling and soffit systems | CFFP | N/A | N/A | N/A | N/A
Pr_30_59_36_01 | Office | 18 |  |  | Bulkheads |  |  | Wall: Architectural | Ss_30_25 | Ceiling and soffit systems | CFBH | N/A | N/A | N/A | N/A
Ss_30_25 | Office | 19 |  |  | Access panels |  |  | Casework | Pr_30_59_36_01 | Access panels | CFMG | N/A | N/A | N/A | N/A
Pr_25_71_14 | Office | 20 |  |  | Soffits |  |  | Roof: Soffit (external) else Ceilings | Ss_30_25 | Ceiling and soffit systems | CFNE | N/A | N/A | N/A | N/A
Pr_25_71_14_16 | Office | 21 |  | Cladding: |  |  |  |  | Pr_25_71_14 | Cladding and lining panels |  | N/A | N/A | N/A | N/A
0 | Office | 22 |  |  | Column claddings |  |  |  | Pr_25_71_14_16 | Column casings |  | N/A | N/A | N/A | N/A
Pr_20_85_16 | Office | 23 |  | Clearance zones: | Statutory clearances |  |  |  |  | Artworks |  | N/A | N/A | N/A | N/A
Ac_10_10 | Office | 24 |  | Columns (Architecture) |  |  |  | Column: Architectural | Pr_20_85_16 | Columns and column accessories | Not Applicable | N/A | N/A | N/A | N/A
EF_25_30 | Office | 25 |  | Demolition |  |  |  |  | Ac_10_10 | Deconstruction and demolition |  | N/A | N/A | N/A | N/A
Pr_30_59_24 | Office | 26 |  | Doors: |  |  |  |  | EF_25_30 | Doors and windows |  | N/A | N/A | N/A | N/A
Ss_25_30_20_77 | Office | 27 |  |  | Swing doors |  |  | Doors | Pr_30_59_24 | Doorsets | See ED & ND | N/A | N/A | N/A | N/A
Pr_25_71_57_61 | Office | 28 |  |  | Sliding doors |  |  | Doors or Windows | Ss_25_30_20_77 | Sliding doorset systems | NDTC, NDGS | N/A | N/A | N/A | N/A
Ss_25_30_20_78 | Office | 29 |  |  | Internal glazed screens |  |  | Windows, Curtain Walls | Pr_25_71_57_61 | Partition screens | NSGS, NSBL | N/A | N/A | N/A | N/A
Pr_30_59_24_93 | Office | 30 |  |  | Operable walls |  |  | Doors | Ss_25_30_20_78 | Sliding folding doorset systems | NSFA | N/A | N/A | N/A | N/A
Ss_25_30_20_37 | Office | 31 |  |  | Garage doors |  |  | Doors | Pr_30_59_24_93 | Up-and-over doorsets | EDRS | N/A | N/A | N/A | N/A
Pr_30_59_48_77 | Office | 32 |  |  | Security grilles |  |  | Doors | Ss_25_30_20_37 | High-security doorset systems | EDRS or NDRS | N/A | N/A | N/A | N/A
Pr_30_59_46_46 | Office | 33 |  |  | Access doors/hatches |  |  | Casework | Pr_30_59_48_77 | Screening and ventilation access doors | FTWH | N/A | N/A | N/A | N/A
Pr_30_59_34_20 | Office | 34 |  |  | Lift doors |  |  | Mechanical Equipment | Pr_30_59_46_46 | Lift landing doorsets | TSGL & TSPL | N/A | N/A | N/A | N/A
PM_30_10_28 | Office | 35 |  |  | Gates |  |  | Doors | Pr_30_59_34_20 | Composite gates | EDGA | N/A | N/A | N/A | N/A
Ss_25_10 | Office | 36 |  | Existing structure |  |  |  |  | PM_30_10_28 | Existing structure information |  | N/A | N/A | N/A | N/A
Ss_25_10_20 | Office | 37 |  | Façade: |  |  |  |  | Ss_25_10 | Framed wall systems |  | N/A | N/A | N/A | N/A
Ss_25_10_20 | Office | 38 |  |  | Curtain panels |  |  |  | Ss_25_10_20 | Curtain walling systems |  | N/A | N/A | N/A | N/A
Ss_25_10_20 | Office | 39 |  |  |  | Glazing |  |  | Ss_25_10_20 | Curtain walling systems |  | N/A | N/A | N/A | N/A
Ss_25_10_20 | Office | 40 |  |  |  | Spandrels |  |  | Ss_25_10_20 | Curtain walling systems |  | N/A | N/A | N/A | N/A
Ss_25_10_20 | Office | 41 |  |  | Curtain wall mullions |  |  |  | Ss_25_10_20 | Curtain walling systems |  | N/A | N/A | N/A | N/A
Ss_25_30_95 | Office | 42 |  |  | Curtain systems |  |  |  | Ss_25_10_20 | Curtain walling systems |  | N/A | N/A | N/A | N/A
Ss_25_10_35_97 | Office | 43 |  |  | Windows |  |  |  | Ss_25_30_95 | Window systems |  | N/A | N/A | N/A | N/A
Ss_25_30_95 | Office | 44 |  |  |  | Window wall system |  | Curtain Walls (grouped into assemblies) | Ss_25_10_35_97 | Window wall glazed screen system | WWTW, WWAW | N/A | N/A | N/A | N/A
Pr_30_59_72_77 | Office | 45 |  |  |  | Window assemblies |  | Curtain Walls (grouped into assemblies) | Ss_25_30_95 | Window systems | WWTW, WWAW | N/A | N/A | N/A | N/A
Pr_30_59_07_86 | Office | 46 |  |  |  | Skylights/rooflights |  | Windows | Pr_30_59_72_77 | Skylights | RFRL | N/A | N/A | N/A | N/A
Ss_30_42 | Office | 47 |  |  | Shading/sun protection |  |  |  | Pr_30_59_07_86 | Sunscreens |  | N/A | N/A | N/A | N/A
Ss_25_45 | Office | 48 |  | Finishes: |  |  |  |  | Ss_30_42 | Floor covering and finishing systems |  | N/A | N/A | N/A | N/A
Ss_25_45_88 | Office | 49 |  |  | Wall coverings |  |  | Wall: Architectural | Ss_25_45 | Wall covering and finishing systems |  | N/A | N/A | N/A | N/A
Pr_35_31_64 | Office | 50 |  |  | Tiling |  |  | Wall: Architectural | Ss_25_45_88 | Tiling systems | WFNE, FFCT | N/A | N/A | N/A | N/A
Pr_35_31_06_78 | Office | 51 |  |  | Render |  |  | Wall: Architectural | Pr_35_31_64 | Plasters and renders | WFNE, CFRF | N/A | N/A | N/A | N/A
Pr_35_57_11 | Office | 52 |  |  | Self-levelling screeds |  |  | Floor: Architectural | Pr_35_31_06_78 | Self-smoothing levelling screed mixes | FFNE | N/A | N/A | N/A | N/A
Ss_30_12_85_90 | Office | 53 |  |  | Carpet |  |  | Floor: Architectural | Pr_35_57_11 | Carpets, carpet tiles, coverings, underlays and mats | FFCP | N/A | N/A | N/A | N/A
Pr_35_57_11 | Office | 54 |  |  | Parquetry/timber floating floors |  |  | Floor: Architectural | Ss_30_12_85_90 | Timber floor, roof or balcony deck systems | FFTB | N/A | N/A | N/A | N/A
Pr_35_90_60_87 | Office | 55 |  |  | Mats |  |  | Floor: Architectural | Pr_35_57_11 | Carpets, carpet tiles, coverings, underlays and mats | FFMT | N/A | N/A | N/A | N/A
Pr_40_20 | Office | 56 |  |  | Tactile indicators |  |  | Specialty Equipment | Pr_35_90_60_87 | Tactile paving studs | FFNE | N/A | N/A | N/A | N/A
Pr_40_20_87_89 | Office | 57 |  | Fixtures (incl. Sanitary): |  |  |  |  | Pr_40_20 | Sanitary fittings and accessories |  | N/A | N/A | N/A | N/A
Pr_40_20_06_08 | Office | 58 |  |  | Showers |  |  | Sanitary Fixtures | Pr_40_20_87_89 | Toilet showers | SFSH | N/A | N/A | N/A | N/A
Pr_40_20_93_94 | Office | 59 |  |  | Baths |  |  | Sanitary Fixtures | Pr_40_20_06_08 | Baths | SFNA | N/A | N/A | N/A | N/A
Pr_40_20_06_11 | Office | 60 |  |  | Toilets |  |  | Sanitary Fixtures | Pr_40_20_93_94 | WC pans | SFPC / SFPF | N/A | N/A | N/A | N/A
Pr_40_20_96 | Office | 61 |  |  | Bidets |  |  | Sanitary Fixtures | Pr_40_20_06_11 | Bidets | SFBD | N/A | N/A | N/A | N/A
Pr_40_20_96 | Office | 62 |  |  | Sinks |  |  | Sanitary Fixtures | Pr_40_20_96 | Washbasins, sinks and troughs | SFSD | N/A | N/A | N/A | N/A
Pr_40_20_96 | Office | 63 |  |  | Troughs |  |  | Sanitary Fixtures | Pr_40_20_96 | Washbasins, sinks and troughs | SFLT | N/A | N/A | N/A | N/A
Pr_40_20_87 | Office | 64 |  |  | Basins |  |  | Sanitary Fixtures | Pr_40_20_96 | Washbasins, sinks and troughs | SFWB | N/A | N/A | N/A | N/A
Pr_40_20 | Office | 65 |  |  | Tapware |  |  | Sanitary Fixtures | Pr_40_20_87 | Taps and water supply outlet fittings | As per 'parent' object | N/A | N/A | N/A | N/A
Pr_40_20 | Office | 66 |  |  | Floor wastes |  |  | Plumbing Fixture | Pr_40_20 | Sanitary fittings and accessories | PDFW | N/A | N/A | N/A | N/A
Ss_30_12 | Office | 67 |  |  | Downpipes and sumps |  |  | Pipes | Pr_40_20 | Sanitary fittings and accessories | RFDP | N/A | N/A | N/A | N/A
Pr_35_31_06_77 | Office | 68 |  | Floors |  |  |  |  | Ss_30_12 | Floor and deck structure systems |  | N/A | N/A | N/A | N/A
EF_30_20 | Office | 69 |  |  | Architectural screeds |  |  | Floor: Architectural | Pr_35_31_06_77 | Screed flooring | FFNE | N/A | N/A | N/A | N/A
Ss_30_12_85_18 | Office | 70 |  |  | Hobs and setdowns |  |  | Floor: Architectural | EF_30_20 | Floors | UFNE | N/A | N/A | N/A | N/A
Pr_20_85_14 | Office | 71 |  |  | Upstands |  |  | Floor: Architectural | Ss_30_12_85_18 | Floors | UFNE | N/A | N/A | N/A | N/A
EF_30_20 | Office | 72 |  |  | Precast floors |  |  | Floor: Structural | Pr_20_85_14 | Floors | UFTF | N/A | N/A | N/A | N/A
Ss_30_20_70_70 | Office | 73 |  |  | Timber framed floors |  |  | Floor: Structural | EF_30_20 | Floors | UFTF | N/A | N/A | N/A | N/A
EF_40_30 | Office | 74 |  |  | Access floors |  |  |  | Ss_30_20_70_70 | Raised access floor systems |  | N/A | N/A | N/A | N/A
Ss_25_60_05 | Office | 75 |  | Furniture |  |  |  |  | EF_40_30 | Furnishings |  | N/A | N/A | N/A | N/A
Pr_20_76_06 | Office | 76 |  | Railings |  |  |  |  | Ss_25_60_05 | Balustrade and handrail systems |  | N/A | N/A | N/A | N/A
Pr_25_93_70_70 | Office | 77 |  |  | Balusters/posts |  |  | Railings | Pr_20_76_06 | Balusters and newel posts | SCBL, EWGB, RFPB, NSBR | N/A | N/A | N/A | N/A
Pr_25_30_36 | Office | 78 |  |  | Panels |  |  | Railings | Pr_25_93_70_70 | Rail infill panels | SCBL, EWGB, RFPB, NSBR | N/A | N/A | N/A | N/A
EF_35_20 | Office | 79 |  |  | Handrails and access supports |  |  | Railings | Pr_25_30_36 | Handrails | SCWH, NSBR | N/A | N/A | N/A | N/A
EF_30_10 | Office | 80 |  | Ramps |  |  |  | Ramps, Floors | EF_35_20 | Ramps | UFSB, UFMD | N/A | N/A | N/A | N/A
EF_30_10 | Office | 81 |  | Roofs |  |  |  |  | EF_30_10 | Roofs |  | N/A | N/A | N/A | N/A
EF_30_10 | Office | 82 |  |  | Flat roofs | Solid or composite slab |  | Floors | EF_30_10 | Roofs | See 03UF | N/A | N/A | N/A | N/A
Ss_30_40 | Office | 83 |  |  | Pitched roofs | Composite pitched roof |  | Roofs | EF_30_10 | Roofs | See 05RF | N/A | N/A | N/A | N/A
Pr_30_59_07_05 | Office | 84 |  |  | Roof finishes |  |  | Roofs | Ss_30_40 | Roof and balcony covering finish systems |  | N/A | N/A | N/A | N/A
Ss_25_50_45_10 | Office | 85 |  |  | Awnings |  |  | Roofs | Pr_30_59_07_05 | Awnings |  | N/A | N/A | N/A | N/A
Pr_25_93_54 | Office | 86 |  |  | Canopies |  |  | Roofs | Ss_25_50_45_10 | Canopy system |  | N/A | N/A | N/A | N/A
Pr_65_50_35 | Office | 87 |  |  | Roof cappings |  |  |  | Pr_25_93_54 | Metal capping and coping units | RFNE | N/A | N/A | N/A | N/A
Pr_30_59_94_26 | Office | 88 |  |  | Gutters |  |  |  | Pr_65_50_35 | Gutters and accessories | RFNE | N/A | N/A | N/A | N/A
Pr_30_59_36 | Office | 89 |  |  | Fascias |  |  |  | Pr_30_59_94_26 | Eaves fascia grilles | RFFF | N/A | N/A | N/A | N/A
Ss_35_10_30_95 | Office | 90 |  |  | Hatches and access panels |  |  |  | Pr_30_59_36 | Eaves fascia grilles | RFFF | N/A | N/A | N/A | N/A
Pr_40_10 | Office | 91 |  |  | Metal walkways and ladders |  |  |  | Ss_35_10_30_95 | Working platform and walkway systems |  | N/A | N/A | N/A | N/A
EF_15 | Office | 92 |  | Signage |  |  |  | Generic Models | Pr_40_10 | Signage products | FTSL | N/A | N/A | N/A | N/A
Pr_20_76_08 | Office | 93 |  | Site | External works |  |  |  | EF_15 | Site elements |  | N/A | N/A | N/A | N/A
Pr_35_90_43_13 | Office | 94 |  |  |  | Bollards |  | Site | Pr_20_76_08 | Bollards and impact protectors | XRBL | N/A | N/A | N/A | N/A
Pr_40_30_50_46 | Office | 95 |  |  |  | Column guards |  |  | Pr_35_90_43_13 | Column guards | XRNE | N/A | N/A | N/A | N/A
Pr_40_70_24_26 | Office | 96 |  |  |  | Letterboxes |  | Site | Pr_40_30_50_46 | Letter boxes | XLNE | N/A | N/A | N/A | N/A
Pr_40_30_26 | Office | 97 |  |  |  | BBQs |  | Site | Pr_40_70_24_26 | Electric barbecues | XLNE | N/A | N/A | N/A | N/A
Ss_25_14 | Office | 98 |  |  |  | Clotheslines |  | Site | Pr_40_30_26 | Drying lines | XLNE | N/A | N/A | N/A | N/A
En_32_35_36 | Office | 99 |  |  |  | Fences |  | Walls | Ss_25_14 | Fence systems | XNFN | N/A | N/A | N/A | N/A
En_32_35_80 | Office | 100 |  |  |  | Hard landscaping |  | Walls, Floors | En_32_35_36 | Hard landscapes | XRBR, XRCR | N/A | N/A | N/A | N/A
SL_80_45_40 | Office | 101 |  |  |  | Soft landscaping |  | Floors, Plants, Trees | En_32_35_80 | Soft landscapes | XLGT, XLTS | N/A | N/A | N/A | N/A
Pr_40_70_73_98 | Office | 102 |  |  |  | Parking |  | Parking | SL_80_45_40 | Indoor vehicle parking spaces | XRNE | N/A | N/A | N/A | N/A
Pr_35_31_85_47 | Office | 103 |  |  |  | Wheel stops |  | Parking | Pr_40_70_73_98 | Wheel stops | XRNE | N/A | N/A | N/A | N/A
Pr_40_30_78_76 | Office | 104 |  |  |  | Line marking |  | Parking | Pr_35_31_85_47 | Line marking paints | XRNE | N/A | N/A | N/A | N/A
Zz_50_10 | Office | 105 |  |  |  | Storage bays/cages |  | Parking | Pr_40_30_78_76 | Security cages | XRNE | N/A | N/A | N/A | N/A
Zz_35_40 | Office | 106 |  | Spatial: | Boundaries and setbacks |  |  |  | Zz_50_10 | Boundaries |  | 100 | A | 100 | A
Zz_60_45 | Office | 107 |  |  | Grids |  |  |  | Zz_35_40 | Gridlines |  | N/A | N/A | 100 | A
SL | Office | 108 |  |  | Levels |  |  |  | Zz_60_45 | Levels |  | 100 | A | 100 | A
SL | Office | 109 |  |  | Rooms |  |  | Rooms | SL | Spaces / Locations |  | N/A | N/A | N/A | N/A
SL | Office | 110 |  |  | Areas |  |  | Areas | SL | Spaces / Locations |  | 100 | A | 100 | A
SL | Office | 111 |  |  | Spaces |  |  | Spaces | SL | Spaces / Locations |  | 100 | A | 100 | A
EF_40_20 | Office | 112 |  |  | Zones |  |  |  | SL | Spaces / Locations |  | 100 | A | 100 | A
Pr_40_20_06 | Office | 113 |  | Specialty Equipment | Fittings |  |  |  | EF_40_20 | Fittings |  | N/A | N/A | N/A | N/A
EF_40_40 | Office | 114 |  |  |  | Fitments (towel rails, toilet tissue dispensers, etc.) |  | Specialty Equipment | Pr_40_20_06 | Bathing fittings | FTNE | N/A | N/A | N/A | N/A
Pr_40_70_21 | Office | 115 |  |  | Equipment (non-service) |  |  |  | EF_40_40 | Equipment |  | N/A | N/A | N/A | N/A
Pr_40_70_24 | Office | 116 |  |  |  | Dishwashers |  | Specialty Equipment | Pr_40_70_21 | Dishwashers | SEFS | N/A | N/A | N/A | N/A
Pr_40_70_24 | Office | 117 |  |  |  | Cooktops |  | Specialty Equipment | Pr_40_70_24 | Domestic cooking equipment | SEFS | N/A | N/A | N/A | N/A
Pr_40_70_24 | Office | 118 |  |  |  | Ovens |  | Specialty Equipment | Pr_40_70_24 | Domestic cooking equipment | SEFS | N/A | N/A | N/A | N/A
Pr_40_70_25_47 | Office | 119 |  |  |  | Rangehoods |  | Specialty Equipment | Pr_40_70_24 | Domestic cooking equipment | SEFS | N/A | N/A | N/A | N/A
Pr_40_70_47_46 | Office | 120 |  |  |  | Washing machines |  | Specialty Equipment | Pr_40_70_25_47 | Laundry washing machines | SELA | N/A | N/A | N/A | N/A
Pr_40_70_31_72 | Office | 121 |  |  |  | Dryers |  | Specialty Equipment | Pr_40_70_47_46 | Laundry dryers | SELA | N/A | N/A | N/A | N/A
Pr_40_70_31_31 | Office | 122 |  |  |  | Refrigerators |  | Specialty Equipment | Pr_40_70_31_72 | Refrigerators | SEFS | N/A | N/A | N/A | N/A
Pr_40_70_23_40 | Office | 123 |  |  |  | Freezers |  | Specialty Equipment | Pr_40_70_31_31 | Freezers | SEFS | N/A | N/A | N/A | N/A
Pr_40_70_22_37 | Office | 124 |  |  |  | Icemakers |  | Specialty Equipment | Pr_40_70_23_40 | Icemakers | SEFS | N/A | N/A | N/A | N/A
EF_35_10 | Office | 125 |  |  |  | Coffee machines |  | Specialty Equipment | Pr_40_70_22_37 | Hot drink dispensers | SEFS | N/A | N/A | N/A | N/A
EF_25_10 | Office | 126 |  | Stairs |  |  |  | Floor: Structural or Stairs | EF_35_10 | Floors | SCFC | N/A | N/A | N/A | N/A
Ss_25_13_50 | Office | 127 |  | Walls |  |  |  |  | EF_25_10 | Walls |  | N/A | N/A | N/A | N/A
Ss_25_11_16 | Office | 128 |  |  | Masonry |  |  | Wall: Architectural or Wall: Structural | Ss_25_13_50 | Masonry wall systems | EWBB, EWBW, EWCB, EWSC, EWPC, NWBK, NWSC, NWPC, NWCB | N/A | N/A | N/A | N/A
EF_25_10 | Office | 129 |  |  | Concrete |  |  | Wall: Architectural or Wall: Structural | Ss_25_11_16 | Concrete wall systems | EWBB, EWBW, EWCB, EWSC, EWPC, NWBK, NWSC, NWPC, NWCB | N/A | N/A | N/A | N/A
As per material | Office | 130 |  |  | Composite |  |  | Wall: Architectural | EF_25_10 | Walls | As per outer skin | N/A | N/A | N/A | N/A
As per material | Office | 131 |  |  | Hob walls |  |  | Wall: Architectural | As per material |  |  | N/A | N/A | N/A | N/A
Ss_25_20 | Office | 132 |  |  | Parapets |  |  | Wall: Architectural or Wall: Structural | As per material |  | RFPB | N/A | N/A | N/A | N/A
Ss_25_10_30 | Office | 133 |  |  | Lining walls and substrates/cladding |  |  | Wall: Architectural | Ss_25_20 | Wall cladding systems | NWNE | N/A | N/A | N/A | N/A
Ss_25_10_35_35 | Office | 134 |  |  | Partitions |  |  |  | Ss_25_10_30 | Framed partition systems |  | N/A | N/A | N/A | N/A
Pr_35_90_28 | Office | 135 |  |  | Glazed |  |  |  | Ss_25_10_35_35 | Glazed screen systems |  | N/A | N/A | N/A | N/A
Pr_25_71_57_61 | Office | 136 |  |  | Wall cappings |  |  |  | Pr_35_90_28 | External trims and sills | RFBP | N/A | N/A | N/A | N/A
Ss_25_60_05 | Office | 137 |  |  | Screens/dividers |  |  | Wall: Architectural | Pr_25_71_57_61 | Partition screens | EWNE | N/A | N/A | N/A | N/A
Pr_30_59 | Office | 138 |  |  | Solid balustrades |  |  | Wall: Architectural | Ss_25_60_05 | Balustrade and handrail systems | EWGB or NSBR | N/A | N/A | N/A | N/A
Pr_20_65_50_10 | Office | 139 |  |  | Louvres and grilles |  |  | Wall: Architectural | Pr_30_59 | Openings and opening component products |  | N/A | N/A | N/A | N/A
0 | Office | 140 |  | DfMLA | Bathroom pods |  |  | Sanitary Fixtures | Pr_20_65_50_10 | Bathroom pods | SFSH | N/A | N/A | N/A | N/A
0 | Office | 141 | Notes:
En_32_35_80 | Office | 142 | Landscaping:
En_32_35_36 | Office | 143 |  | Site: | Landscaping | Soft |  |  | En_32_35_80 | Soft Landscapes |  | N/A | N/A | N/A | N/A
0 | Office | 144 |  |  |  | Hard |  |  | En_32_35_36 | Hard landscapes |  | N/A | N/A | N/A | N/A
0 | Office | 145 |  |  | External works (see Architecture) | [6 empty] | N/A | N/A | N/A | N/A
0 | Office | 146 | Notes:
Zz_40 | Office | 147 | Civil:
Ss_15_10_30_25 | Office | 148 |  | Site: | Topography |  |  |  | Zz_40 | Topography |  | N/A | N/A | N/A | N/A
Ss_50_35_80 | Office | 149 |  |  | Excavation (earthworks) |  |  |  | Ss_15_10_30_25 | Earthworks excavating systems |  | N/A | N/A | N/A | N/A
Ss_37_16_90_28 | Office | 150 |  |  | Stormwater |  |  |  | Ss_50_35_80 | Storm water gravity drainage systems |  | N/A | N/A | N/A | N/A
En_80_35_74 | Office | 151 |  |  | Services |  |  |  | Ss_37_16_90_28 | External underground service duct systems |  | N/A | N/A | N/A | N/A
SL_80_45_59 | Office | 152 |  |  | Roads |  |  |  | En_80_35_74 | Roads |  | N/A | N/A | N/A | N/A
En_80_40 | Office | 153 |  |  | Parking |  |  |  | SL_80_45_59 | Outdoor vehicle parking spaces |  | N/A | N/A | N/A | N/A
Ss_25_14 | Office | 154 |  |  | Paths and paving |  |  |  | En_80_40 | Pathways |  | N/A | N/A | N/A | N/A
Ss_20_60 | Office | 155 |  |  | Fencing |  |  |  | Ss_25_14 | Fence systems |  | N/A | N/A | N/A | N/A
0 | Office | 156 |  |  | Retaining walls |  |  |  | Ss_20_60 | Retaining wall systems |  | N/A | N/A | N/A | N/A
0 | Office | 157 |  |  | External works (see Architecture) | [6 empty] | N/A | N/A | N/A | N/A
0 | Office | 158 | Notes:
EF_20_05 | Office | 159 | Structure:
Ss_20_05_15 | Office | 160 |  | Substructure: |  |  |  |  | EF_20_05 | Substructure |  | N/A | N/A | N/A | N/A
Ss_20_05_15_91 | Office | 161 |  |  | Foundations |  |  |  | Ss_20_05_15 | Concrete foundation systems |  | N/A | N/A | N/A | N/A
Ss_20_05_15_71 | Office | 162 |  |  |  | Isolated pad footings |  |  | Ss_20_05_15_91 | Unreinforced concrete pad and strip foundation systems | SBCP | N/A | N/A | N/A | N/A
Ss_20_50_30_11 | Office | 163 |  |  |  | Pile caps |  |  | Ss_20_05_15_71 | Reinforced concrete pilecap and ground beam foundation systems | SBCP | N/A | N/A | N/A | N/A
Ss_20_05_15_65 | Office | 164 |  |  |  | Capping beams |  |  | Ss_20_50_30_11 | Capping beam systems | SBFB | N/A | N/A | N/A | N/A
Ss_20_20_75_15 | Office | 165 |  |  |  | Strip footings |  | Structural Foundation: Wall | Ss_20_05_15_65 | Precast concrete pad and strip foundation systems | SBSF | N/A | N/A | N/A | N/A
Ss_20_05_15_70 | Office | 166 |  |  |  | Slab edge beams |  |  | Ss_20_20_75_15 | Concrete beam systems | SBFB | N/A | N/A | N/A | N/A
Ss_20_05_15_71 | Office | 167 |  |  |  | Foundation beams |  |  | Ss_20_05_15_70 | Reinforced concrete pad and strip foundation systems | SBFB | N/A | N/A | N/A | N/A
Ss_20_60_35_70 | Office | 168 |  |  |  | Piles |  |  | Ss_20_05_15_71 | Reinforced concrete pilecap and ground beam foundation systems | SBPR | N/A | N/A | N/A | N/A
Ss_20_60_35_70 | Office | 169 |  |  |  | Shoring and site retention |  | Structural Foundation: Wall | Ss_20_60_35_70 | Reinforced concrete retaining wall systems | SBSF | N/A | N/A | N/A | N/A
Ss_50_35_45_85 | Office | 170 |  |  | Retaining walls |  |  |  | Ss_20_60_35_70 | Reinforced concrete retaining wall systems |  | N/A | N/A | N/A | N/A
EF_30_20 | Office | 171 |  |  | Subsoil drainage |  |  |  | Ss_50_35_45_85 | Subsoil drainage pipe drain systems |  | N/A | N/A | N/A | N/A
Ss_30_12_85_18 | Office | 172 |  | Floors: |  |  |  |  | EF_30_20 | Floors |  | N/A | N/A | N/A | N/A
Ss_30_12_85_18 | Office | 173 |  |  | Concrete | Slabs |  |  | Ss_30_12_85_18 | Concrete floor or roof deck system |  | N/A | N/A | N/A | N/A
Pr_20_85_08_15 | Office | 174 |  |  |  | Screeds |  | Structural Framing: Beam | Ss_30_12_85_18 | Concrete beams | UFSB | N/A | N/A | N/A | N/A
Pr_20_85_08_15 | Office | 175 |  |  |  | Beams |  | Structural Framing: Beam | Pr_20_85_08_15 | Concrete beams | UFSB | N/A | N/A | N/A | N/A
Ss_30_12_85_18 | Office | 176 |  |  |  | Edge beams |  | Floor: Slab Edge or Structural Framing: Beam | Pr_20_85_08_15 | Concrete beams | UFSB | N/A | N/A | N/A | N/A
Pr_30_59_01 | Office | 177 |  |  |  | Upstands |  | Wall: Structural | Ss_30_12_85_18 | Concrete floor or roof deck system | EWSC, NWSC | N/A | N/A | N/A | N/A
Pr_25_30_90_17 | Office | 178 |  |  |  | Ramps |  | Ramps, Floors | Pr_30_59_01 | Access ramps | UFSB, UFMD | N/A | N/A | N/A | N/A
Pr_20_85_14 | Office | 179 |  |  |  | Stair landings |  | Floor: Structural or Stairs | Pr_25_30_90_17 | Concrete stair landing units | SCFC | N/A | N/A | N/A | N/A
Pr_20_65_60_88 | Office | 180 |  |  |  | Precast floors |  | Structural Beam | Pr_20_85_14 | Concrete flooring and decking products | UFPC | N/A | N/A | N/A | N/A
Ss_20_10_75 | Office | 181 |  |  | Timber | Framed floors |  | Floor: Structural | Pr_20_65_60_88 | Timber frame floors and roofs | UFTF | N/A | N/A | N/A | N/A
EF_35_10 | Office | 182 |  |  | Steel | Framed floors |  |  | Ss_20_10_75 | Structural framing systems |  | N/A | N/A | N/A | N/A
EF_25_10 | Office | 183 |  |  | Stair structures |  |  |  | EF_35_10 | Stair and ramp structure systems |  | N/A | N/A | N/A | N/A
Ss_24_11_16 | Office | 184 |  | Walls: |  |  |  |  | EF_25_10 | Walls |  | N/A | N/A | N/A | N/A
Ss_25_11_16_65 | Office | 185 |  |  | Concrete |  |  | Wall: Structural | Ss_24_11_16 | Concrete wall systems | SBWG, EWBB, EWSC, NWSC | N/A | N/A | N/A | N/A
Ss_25_13_50 | Office | 186 |  |  | Precast |  |  | Curtain Walls | Ss_25_11_16_65 | Precast concrete wall systems | EWPC or NWPC | N/A | N/A | N/A | N/A
Ss_25_60_05 | Office | 187 |  |  | Masonry |  |  | Wall: Architectural or Wall: Structural | Ss_25_13_50 | Masonry wall systems | EWBB, EWBW, EWCB, EWSC, EWPC, NWBK, NWSC, NWPC, NWCB | N/A | N/A | N/A | N/A
As per material | Office | 188 |  |  | Solid balustrades |  |  | Walls: Architectural | Ss_25_60_05 | Balustrade and handrail systems | EWGB or NSBR | N/A | N/A | N/A | N/A
As per material | Office | 189 |  |  | Hob walls |  |  | Walls: Architectural | As per material |  |  | N/A | N/A | N/A | N/A
EF_25_10 | Office | 190 |  |  | Parapets |  |  | Wall: Architectural or Wall: Structural | As per material |  | RFPB | N/A | N/A | N/A | N/A
Pr_20_85_16 | Office | 191 |  |  | Composite walls |  |  | Wall: Architectural | EF_25_10 | Walls | As per outer skin | N/A | N/A | N/A | N/A
Ss_20_30_75_15 | Office | 192 |  | Columns: |  |  |  |  | Pr_20_85_16 | Columns and column accessories |  | N/A | N/A | N/A | N/A
Ss_20_30_75_15 | Office | 193 |  |  | Concrete |  |  | Structural Column | Ss_20_30_75_15 | Concrete column system | CLSS, CLSR, CLSM | N/A | N/A | N/A | N/A
Ss_20_30_75_80 | Office | 194 |  |  | Precast |  |  | Curtain Walls | Ss_20_30_75_15 | Precast concrete wall systems | EWPC or NWPC | N/A | N/A | N/A | N/A
EF_30_10 | Office | 195 |  |  | Steel |  |  |  | Ss_20_30_75_80 | Steel column system |  | N/A | N/A | N/A | N/A
Ss_30_10_30_70 | Office | 196 |  | Roofs: |  |  |  |  | EF_30_10 | Roofs |  | N/A | N/A | N/A | N/A
Ss_30_10_30_25 | Office | 197 |  |  | Concrete framing |  |  | Roofs | Ss_30_10_30_70 | Reinforced concrete roof framing system |  | N/A | N/A | N/A | N/A
Ss_30_10_30_85 | Office | 198 |  |  | Steel framing |  |  | Roofs | Ss_30_10_30_25 | Heavy steel roof framing systems |  | N/A | N/A | N/A | N/A
As per element | Office | 199 |  |  | Timber framing |  |  | Structural Truss | Ss_30_10_30_85 | Timber roof framing systems |  | N/A | N/A | N/A | N/A
0 | Office | 200 |  | Penetrations | >100 mm |  |  |  | As per element |  |  | N/A | N/A | N/A | N/A
0 | Office | 201 | Notes:
EF_80_50 | Office | 202 | Conveying:
EF_80_50 | Office | 203 | (Vertical Transport) | Lifts: |  |  |  |  | EF_80_50 | Lifts |  | N/A | N/A | N/A | N/A
EF_80_50 | Office | 204 |  |  | Lift motor room | Switchboards |  | Mechanical Equipment | EF_80_50 | Lifts | TSGL, TSPL | N/A | N/A | N/A | N/A
EF_80_50 | Office | 205 |  |  |  | Contollers |  | Mechanical Equipment | EF_80_50 | Lifts | TSGL, TSPL | N/A | N/A | N/A | N/A
EF_80_50 | Office | 206 |  |  |  | Motors |  | Mechanical Equipment | EF_80_50 | Lifts | TSGL, TSPL | N/A | N/A | N/A | N/A
Pr_65_80_28_21 | Office | 207 |  |  | Lift car |  |  | Mechanical Equipment | EF_80_50 | Lifts | TSGL, TSPL | N/A | N/A | N/A | N/A
As per element | Office | 208 |  | Escalators and moving walks |  |  |  | Mechanical Equipment | Pr_65_80_28_21 | Escalators | TSES | N/A | N/A | N/A | N/A
0 | Office | 209 |  | Penetrations | >100 mm |  |  |  | As per element |  |  | N/A | N/A | N/A | N/A
0 | Office | 210 | Notes:
SL | Office | 211 | Mechanical:
SL | Office | 212 |  | Plant space |  |  |  |  | SL | Spaces / Locations |  | N/A | N/A | N/A | N/A
SL | Office | 213 |  |  | Rooms |  |  | Rooms | SL | Spaces / Locations |  | N/A | N/A | N/A | N/A
SL | Office | 214 |  |  | Areas |  |  | Areas | SL | Spaces / Locations |  | N/A | N/A | N/A | N/A
SL | Office | 215 |  |  | Spaces |  |  | Spaces | SL | Spaces / Locations |  | N/A | N/A | N/A | N/A
Pr_65_70_46_01 | Office | 216 |  |  | Zones |  |  |  | SL | Spaces / Locations |  | N/A | N/A | N/A | N/A
Pr_65_65_25 | Office | 217 |  | Air terminals, grilles, louvres |  |  |  | Air Terminals | Pr_65_70_46_01 | Air terminals | ACNE | N/A | N/A | N/A | N/A
Pr_65_65_25 | Office | 218 |  | Duct: |  | Risers |  | Ducts | Pr_65_65_25 | Ductwork and fittings | VEVS | N/A | N/A | N/A | N/A
Pr_65_65_25 | Office | 219 |  |  |  | Major runs |  | Ducts | Pr_65_65_25 | Ductwork and fittings | VEVS | N/A | N/A | N/A | N/A
Pr_80_77_76 | Office | 220 |  |  |  | Branches |  | Ducts | Pr_65_65_25 | Ductwork and fittings | VEVS | N/A | N/A | N/A | N/A
Pr_65_65_25_32 | Office | 221 |  |  |  | Insulation |  | Duct Insulations | Pr_80_77_76 | Services insulation and protection products | VEVS | N/A | N/A | N/A | N/A
Pr_65_65_23 | Office | 222 |  |  |  | Flex duct |  | Flex Ducts | Pr_65_65_25_32 | Flexible ductwork | VEVS | N/A | N/A | N/A | N/A
Pr_65_65_24 | Office | 223 |  | Duct accessories: |  |  |  | Duct Accessories | Pr_65_65_23 | Ductwork accessories | VEVS | N/A | N/A | N/A | N/A
Pr_65_65_25 | Office | 224 |  |  |  | Dampers |  | Mechanical Equipment | Pr_65_65_24 | Duct dampers | ACNE | N/A | N/A | N/A | N/A
Ss_65 | Office | 225 |  | Duct fittings (bends/tees/etc.) |  |  |  | Duct Fittings | Pr_65_65_25 | Ductwork and fittings | VEVS | N/A | N/A | N/A | N/A
Pr_60_60_08 | Office | 226 |  | Mechanical plant and equipment: |  | Major (plantrooms) |  |  | Ss_65 | Ventilation and airconditioning systems |  | N/A | N/A | N/A | N/A
Pr_60_60_13 | Office | 227 |  |  |  |  | Boilers | Mechanical Equipment | Pr_60_60_08 | Boilers | SHBL | N/A | N/A | N/A | N/A
Pr_60_60_13 | Office | 228 |  |  |  |  | Chillers | Mechanical Equipment | Pr_60_60_13 | Chillers and cooling towers | ACNE | N/A | N/A | N/A | N/A
Pr_60_65_03 | Office | 229 |  |  |  |  | Cooling towers | Mechanical Equipment | Pr_60_60_13 | Chillers and cooling towers | ACNE | N/A | N/A | N/A | N/A
Pr_65_53 | Office | 230 |  |  |  |  | AHUs | Mechanical Equipment | Pr_60_65_03 | Air handling units | ACNE | N/A | N/A | N/A | N/A
Pr_70_65_03_29 | Office | 231 |  |  |  |  | Pumps | Mechanical Equipment | Pr_65_53 | Pump products | ACNE | N/A | N/A | N/A | N/A
Pr_70_65_03 | Office | 232 |  |  |  |  | FCUs | Mechanical Equipment | Pr_70_65_03_29 | Fan coil units | ACNE | N/A | N/A | N/A | N/A
Pr_60_60_38 | Office | 233 |  |  |  |  | Package A/C | Mechanical Equipment | Pr_70_65_03 | Air conditioning units | ACPC | N/A | N/A | N/A | N/A
Ss_65 | Office | 234 |  |  |  |  | Heat exchangers | Mechanical Equipment | Pr_60_60_38 | Calorifiers and plate heat exchangers | ACNE | N/A | N/A | N/A | N/A
Pr_65_67_29 | Office | 235 |  |  |  | Minor (on floor) |  |  | Ss_65 | Ventilation and airconditioning systems |  | N/A | N/A | N/A | N/A
Pr_70_65_04_25 | Office | 236 |  |  |  |  | Fans | Mechanical Equipment | Pr_65_67_29 | Fans | VENM, VEWM, VERM, VEKE, VEFE | N/A | N/A | N/A | N/A
Pr_70_60_36_73 | Office | 237 |  |  |  |  | VAVs | Mechanical Equipment | Pr_70_65_04_25 | Dual duct variable air volume (VAV) terminal units | ACNE | N/A | N/A | N/A | N/A
Pr_65_57_02 | Office | 238 |  |  |  |  | Radiators | Mechanical Equipment | Pr_70_60_36_73 | Radiators | SHUH, SHEF, SHEC | N/A | N/A | N/A | N/A
Pr_75_51 | Office | 239 |  |  |  |  | Filters | Mechanical Equipment | Pr_65_57_02 | Air filters | ACNE | N/A | N/A | N/A | N/A
Pr_65_67_16_02 | Office | 240 |  |  |  |  | Motors | Mechanical Equipment | Pr_75_51 | Motors, motor controls, control circuit devices and timeswitches | ACNE | N/A | N/A | N/A | N/A
Pr_60_60_13_28 | Office | 241 |  |  |  |  | Compressors | Mechanical Equipment | Pr_65_67_16_02 | Air compressors | ACNE | N/A | N/A | N/A | N/A
Ss_65 | Office | 242 |  |  |  |  | Condensers | Mechanical Equipment | Pr_60_60_13_28 | Evaporative condensers | ACCW | N/A | N/A | N/A | N/A
Pr_20_85 | Office | 243 |  |  |  | Accessories |  |  | Ss_65 | Ventilation and airconditioning systems |  | N/A | N/A | N/A | N/A
Pr_65_52_63 | Office | 244 |  |  |  | Equipment plinths |  |  | Pr_20_85 | Support and restraint products |  | N/A | N/A | N/A | N/A
Pr_65_52_63 | Office | 245 |  | Pipe: |  | Risers |  | Pipes | Pr_65_52_63 | Pipes and fittings |  | N/A | N/A | N/A | N/A
Pr_65_52_63 | Office | 246 |  |  |  | Major runs |  | Pipes | Pr_65_52_63 | Pipes and fittings |  | N/A | N/A | N/A | N/A
Pr_65_52_63 | Office | 247 |  |  |  | Branches >=Ø50 |  | Pipes | Pr_65_52_63 | Pipes and fittings |  | N/A | N/A | N/A | N/A
Pr_80_77_76 | Office | 248 |  |  |  | Branches <Ø50 |  | Pipes | Pr_65_52_63 | Pipes and fittings |  | N/A | N/A | N/A | N/A
Pr_65_70_11_30 | Office | 249 |  |  |  | Insulation |  | Pipe Insulations | Pr_80_77_76 | Services insulation and protection products |  | N/A | N/A | N/A | N/A
Pr_65_52_61 | Office | 250 |  |  |  | Flex pipe |  | Flex Pipes | Pr_65_70_11_30 | Flexible conduit |  | N/A | N/A | N/A | N/A
Pr_65_52_61 | Office | 251 |  | Pipe accessories: |  | Major |  | Pipe Accessories | Pr_65_52_61 | Pipe accessories |  | N/A | N/A | N/A | N/A
Pr_65_52_61 | Office | 252 |  |  |  | Minor (valves) |  | Pipe Accessories | Pr_65_52_61 | Pipe accessories |  | N/A | N/A | N/A | N/A
Pr_65_52_63 | Office | 253 |  |  |  | Acoustic and fire rated collars |  | Pipe Accessories | Pr_65_52_61 | Pipe accessories |  | N/A | N/A | N/A | N/A
Pr_65_70_11_17 | Office | 254 |  | Pipe fittings (bends/tees/etc.) |  |  |  | Pipe Fittings | Pr_65_52_63 | Pipes and fittings |  | N/A | N/A | N/A | N/A
Pr_65_70_11_71 | Office | 255 |  | Cable trays |  |  |  | Conduits | Pr_65_70_11_17 | Cable trays |  | N/A | N/A | N/A | N/A
Pr_65_70_11_71 | Office | 256 |  | Conduit: |  | >=Ø65 |  | Conduits | Pr_65_70_11_71 | Rigid conduit |  | N/A | N/A | N/A | N/A
SL_90_60_01 | Office | 257 |  |  |  | <Ø65 |  | Conduits | Pr_65_70_11_71 | Rigid conduit |  | N/A | N/A | N/A | N/A
SL_90_60_01 | Office | 258 |  | Access/service zones: |  | Major (e.g. plant, on-floor equipment) |  |  | SL_90_60_01 | Access spaces |  | N/A | N/A | N/A | N/A
0 | Office | 259 |  |  |  | Minor (e.g. dampers) |  |  | SL_90_60_01 | Access spaces |  | N/A | N/A | N/A | N/A
As per element | Office | 260 |  | Electrical requirements (see Electrical) | [7 empty] | N/A | N/A | N/A | N/A
0 | Office | 261 |  | Penetrations |  | >100 mm |  |  | As per element |  |  | N/A | N/A | N/A | N/A
0 | Office | 262 | Notes: | Typical levels, typical apartments and transfer levels to be modelled for AFT. All levels and all apartments to be modelled for AFC.
SL | Office | 263 | Electrical:
Pr_60_70_22 | Office | 264 |  | Plant space/equipment cupboards |  |  |  |  | SL | Spaces / Locations |  | N/A | N/A | N/A | N/A
Ss_70 | Office | 265 |  | Switch and distribution boards |  |  |  | Electrical Equipment | Pr_60_70_22 | Distribution boxes and switchboards | LPDB | N/A | N/A | N/A | N/A
Pr_60_70_48 | Office | 266 |  | Electrical equipment: |  | Major |  | Electrical Equipment | Ss_70 | Electrical systems |  | N/A | N/A | N/A | N/A
Pr_60_70_65 | Office | 267 |  |  |  |  | Switchgear | Electrical Equipment | Pr_60_70_48 | Low-voltage switchgear | LPNE | N/A | N/A | N/A | N/A
Pr_65_72_43_96 | Office | 268 |  |  |  |  | Generators | Electrical Equipment | Pr_60_70_65 | Power generators, engines and packaged combined heat and power (CHP) units | LPNE | N/A | N/A | N/A | N/A
Pr_60_70_64_93 | Office | 269 |  |  |  |  | Transformers | Electrical Equipment | Pr_65_72_43_96 | Voltage transformers | LPNE | N/A | N/A | N/A | N/A
Ss_70 | Office | 270 |  |  |  |  | UPSs | Electrical Equipment | Pr_60_70_64_93 | Uninterruptible power supply (UPS) units | LPNE | N/A | N/A | N/A | N/A
Pr_20_85 | Office | 271 |  |  |  | Minor |  |  | Ss_70 | Electrical systems |  | N/A | N/A | N/A | N/A
Pr_65_72 | Office | 272 |  |  |  | Equipment plinths |  |  | Pr_20_85 | Support and restraint products |  | N/A | N/A | N/A | N/A
Ss_70_80_25 | Office | 273 |  | Electrical fixtures |  |  |  |  | Pr_65_72 | Electrical power products and wiring accessories |  | N/A | N/A | N/A | N/A
Ss_70_80_33 | Office | 274 |  | Luminaires: |  | External |  | Lighting Fixtures | Ss_70_80_25 | External lighting systems | LPEL, LPES | N/A | N/A | N/A | N/A
Pr_70_70_47 | Office | 275 |  |  |  | Internal |  | Lighting Fixtures | Ss_70_80_33 | General space lighting systems | LPEL, LPES | N/A | N/A | N/A | N/A
Pr_70_70 | Office | 276 |  | Lighting devices (switches) |  |  |  | Lighting Devices | Pr_70_70_47 | Lighting controls and lighting distribution products | LPSW | N/A | N/A | N/A | N/A
Pr_65_70_11_17 | Office | 277 |  | Power outlets |  |  |  | Electrical Equipment | Pr_70_70 | Power and lighting outlet products | LPPO | N/A | N/A | N/A | N/A
Pr_65_70_11_17 | Office | 278 |  | Cable trays, ducts (reticulation): |  | Risers |  |  | Pr_65_70_11_17 | Cable trays | LPNE | N/A | N/A | N/A | N/A
Pr_65_70_11_17 | Office | 279 |  |  |  | Major Runs |  |  | Pr_65_70_11_17 | Cable trays | LPNE | N/A | N/A | N/A | N/A
Pr_65_70_11_71 | Office | 280 |  |  |  | Branches |  |  | Pr_65_70_11_17 | Cable trays | LPNE | N/A | N/A | N/A | N/A
Pr_65_70_11_71 | Office | 281 |  | Conduit: |  | >=Ø65 |  |  | Pr_65_70_11_71 | Rigid conduit |  | N/A | N/A | N/A | N/A
SL_90_60_01 | Office | 282 |  |  |  | <Ø65 |  |  | Pr_65_70_11_71 | Rigid conduit |  | N/A | N/A | N/A | N/A
SL_90_60_01 | Office | 283 |  | Access/service zones: |  | Major (e.g. plant, on-floor equipment) |  |  | SL_90_60_01 | Access spaces |  | N/A | N/A | N/A | N/A
Pr_65_52_61 | Office | 284 |  |  |  | Minor (e.g. in-line equipment) |  |  | SL_90_60_01 | Access spaces |  | N/A | N/A | N/A | N/A
Pr_65_70_36 | Office | 285 |  | Accessories |  | Acoustic and fire rated collars |  |  | Pr_65_52_61 | Pipe accessories |  | N/A | N/A | N/A | N/A
Pr_65_70_48 | Office | 286 |  | Wiring: |  | HV |  |  | Pr_65_70_36 | High-voltage cables |  | N/A | N/A | N/A | N/A
As per element | Office | 287 |  |  |  | LV |  |  | Pr_65_70_48 | Low-voltage cables |  | N/A | N/A | N/A | N/A
0 | Office | 288 |  | Penetrations |  | >100 mm |  |  | As per element |  |  | N/A | N/A | N/A | N/A
0 | Office | 289 | Notes: | Typical levels, typical apartments and transfer levels to be modelled for AFT. All levels and all apartments to be modelled for AFC.
Ss_75_40 | Office | 290 | Security:
Pr_60_70_65_33 | Office | 291 |  | Security panels/equipment |  | Major |  |  | Ss_75_40 | Security systems |  | N/A | N/A | N/A | N/A
0 | Office | 292 |  |  |  | Sub |  |  | Pr_60_70_65_33 | Generator control panels |  | N/A | N/A | N/A | N/A
Pr_60_75_86 | Office | 293 |  | Security devices | [7 empty] | N/A | N/A | N/A | N/A
Pr_75_75_27 | Office | 294 |  |  | Security cameras |  |  | Security Devices | Pr_60_75_86 | Surveillance cameras, monitors and ancillaries | CMNE | N/A | N/A | N/A | N/A
Pr_65_70_11_17 | Office | 295 |  |  | Security card readers |  |  | Security Devices | Pr_75_75_27 | Electronic access control products | CMNE | N/A | N/A | N/A | N/A
Pr_65_70_11_17 | Office | 296 |  | Cable trays, ducts (reticulation): |  | Risers |  |  | Pr_65_70_11_17 | Cable trays | LPNE | N/A | N/A | N/A | N/A
Pr_65_70_11_17 | Office | 297 |  |  |  | Major runs |  |  | Pr_65_70_11_17 | Cable trays | LPNE | N/A | N/A | N/A | N/A
Pr_65_70_11_71 | Office | 298 |  |  |  | Branches |  |  | Pr_65_70_11_17 | Cable trays | LPNE | N/A | N/A | N/A | N/A
Pr_65_70_11_71 | Office | 299 |  | Conduit: |  | >=Ø65 |  |  | Pr_65_70_11_71 | Rigid conduit |  | N/A | N/A | N/A | N/A
As per element | Office | 300 |  |  |  | <Ø65 |  |  | Pr_65_70_11_71 | Rigid conduit |  | N/A | N/A | N/A | N/A
0 | Office | 301 |  | Penetrations |  | >100 mm |  |  | As per element |  |  | N/A | N/A | N/A | N/A
0 | Office | 302 | Notes: | Typical levels, typical apartments and transfer levels to be modelled for AFT. All levels and all apartments to be modelled for AFC.
SL | Office | 303 | Communications:
Pr_80_77_28 | Office | 304 |  | Plant space |  |  |  |  | SL | Spaces / Locations |  | N/A | N/A | N/A | N/A
Pr_75_75_94 | Office | 305 |  | Equipment cupboards |  |  |  |  | Pr_80_77_28 | Equipment enclosures, cabinets, boxes and housings |  | N/A | N/A | N/A | N/A
Pr_70_75_52_50 | Office | 306 |  | Communication services | Speakers |  |  |  | Pr_75_75_94 | Voice alarm and emergency voice communication equipment | CMNE | N/A | N/A | N/A | N/A
Pr_75_75_27_42 | Office | 307 |  |  | Wi-Fi routers/repeaters |  |  |  | Pr_70_75_52_50 | Mesh wireless routers | CMNE | N/A | N/A | N/A | N/A
Pr_75_75_30_50 | Office | 308 |  |  | Intercoms |  |  |  | Pr_75_75_27_42 | Intercom entrance panels | FPMA, CMEW | N/A | N/A | N/A | N/A
Pr_70_75_88_83 | Office | 309 |  |  | Manual call points |  |  |  | Pr_75_75_30_50 | Manual call points | CMNE | N/A | N/A | N/A | N/A
Pr_70_75_88 | Office | 310 |  |  | Controllers |  |  |  | Pr_70_75_88_83 | Telecommunications system controllers | CMNE | N/A | N/A | N/A | N/A
Pr_70_75_04 | Office | 311 |  | Data devices |  |  |  |  | Pr_70_75_88 | Telecoms equipment |  | N/A | N/A | N/A | N/A
Pr_70_75_88 | Office | 312 |  | Data outlets |  |  |  |  | Pr_70_75_04 | Audio, data and visual outlet plates and controllers | CMTV, CMCV | N/A | N/A | N/A | N/A
Pr_70_75_88 | Office | 313 |  | Communications and data equipment: |  | Major |  |  | Pr_70_75_88 | Telecoms equipment |  | N/A | N/A | N/A | N/A
Pr_65_70_11_17 | Office | 314 |  |  |  | Minor |  |  | Pr_70_75_88 | Telecoms equipment |  | N/A | N/A | N/A | N/A
Pr_65_70_11_17 | Office | 315 |  | Cable trays (reticulation): |  | Risers |  |  | Pr_65_70_11_17 | Cable trays | LPNE | N/A | N/A | N/A | N/A
Pr_65_70_11_17 | Office | 316 |  |  |  | Major runs |  |  | Pr_65_70_11_17 | Cable trays | LPNE | N/A | N/A | N/A | N/A
Pr_65_70_11_71 | Office | 317 |  |  |  | Branches |  |  | Pr_65_70_11_17 | Cable trays | LPNE | N/A | N/A | N/A | N/A
Pr_65_70_11_71 | Office | 318 |  | Conduit: |  | >=Ø65 |  |  | Pr_65_70_11_71 | Rigid conduit |  | N/A | N/A | N/A | N/A
As per element | Office | 319 |  |  |  | <Ø65 |  |  | Pr_65_70_11_71 | Rigid conduit |  | N/A | N/A | N/A | N/A
0 | Office | 320 |  | Penetrations |  | >100 mm |  |  | As per element |  |  | N/A | N/A | N/A | N/A
0 | Office | 321 | Notes: | Typical levels, typical apartments and transfer levels to be modelled for AFT. All levels and all apartments to be modelled for AFC.
SL | Office | 322 | Hydraulics:
Pr_65_53 | Office | 323 |  | Plant space/tank requirements |  |  |  |  | SL | Spaces / Locations |  | N/A | N/A | N/A | N/A
Pr_60_60 | Office | 324 |  | Hydraulic equipment: |  | Major | Pumps | Plumbing Fixture | Pr_65_53 | Pump products | WSNE | N/A | N/A | N/A | N/A
Pr_60_55_97 | Office | 325 |  |  |  |  | Water heaters | Plumbing Fixture | Pr_60_60 | Heating and cooling source products | WSNE | N/A | N/A | N/A | N/A
Pr_60_50 | Office | 326 |  |  |  |  | Water treatment assemblies | Plumbing Fixture | Pr_60_55_97 | Water treatment products | WSNE | N/A | N/A | N/A | N/A
Pr_70_55_97_01 | Office | 327 |  |  |  |  | Tanks | Plumbing Fixture | Pr_60_50 | Tank, cylinder and vessel products | WSNE | N/A | N/A | N/A | N/A
Pr_40_70_22_31 | Office | 328 |  |  |  | Minor | Fire hydrants | Plumbing Fixture | Pr_70_55_97_01 | Above-ground fire hydrants | FPHS | N/A | N/A | N/A | N/A
Pr_60_50_20_22 | Office | 329 |  |  |  |  | Waste disposal equipment | Plumbing Fixture | Pr_40_70_22_31 | Food waste disposal units | SEWD | N/A | N/A | N/A | N/A
Pr_20_85 | Office | 330 |  |  |  |  | BWUs/HWUs | Plumbing Fixture | Pr_60_50_20_22 | Direct insulated hot water combination units | SEWH | N/A | N/A | N/A | N/A
Pr_20_65_50_10 | Office | 331 |  |  |  | Equipment plinths |  |  | Pr_20_85 | Support and restraint products |  | N/A | N/A | N/A | N/A
Pr_40_20_87_89 | Office | 332 |  | Sanitary fixtures |  | Bathoom pods |  | Sanitary Fixtures | Pr_20_65_50_10 | Bathroom pods | SFSH | N/A | N/A | N/A | N/A
Pr_40_20_06_08 | Office | 333 |  |  |  | Showers |  | Sanitary Fixtures | Pr_40_20_87_89 | Toilet showers | SFSH | N/A | N/A | N/A | N/A
Pr_40_20_93_94 | Office | 334 |  |  |  | Baths |  | Sanitary Fixtures | Pr_40_20_06_08 | Baths | SFNA | N/A | N/A | N/A | N/A
Pr_40_20_06_11 | Office | 335 |  |  |  | Toilets |  | Sanitary Fixtures | Pr_40_20_93_94 | WC pans | SFPC / SFPF | N/A | N/A | N/A | N/A
Pr_40_20_96 | Office | 336 |  |  |  | Bidets |  | Sanitary Fixtures | Pr_40_20_06_11 | Bidets | SFBD | N/A | N/A | N/A | N/A
Pr_40_20_96 | Office | 337 |  |  |  | Sinks |  | Sanitary Fixtures | Pr_40_20_96 | Washbasins, sinks and troughs | SFSD | N/A | N/A | N/A | N/A
Pr_40_20_96 | Office | 338 |  |  |  | Troughs |  | Sanitary Fixtures | Pr_40_20_96 | Washbasins, sinks and troughs | SFLT | N/A | N/A | N/A | N/A
Pr_40_20_87 | Office | 339 |  |  |  | Basins |  | Sanitary Fixtures | Pr_40_20_96 | Washbasins, sinks and troughs | SFWB | N/A | N/A | N/A | N/A
Pr_40_20 | Office | 340 |  |  |  | Tapware |  | Sanitary Fixtures | Pr_40_20_87 | Taps and water supply outlet fittings | As per 'parent' object | N/A | N/A | N/A | N/A
Pr_65_52_63 | Office | 341 |  |  |  | Floor wastes |  | Plumbing Fixture | Pr_40_20 | Sanitary fittings and accessories | PDFW | N/A | N/A | N/A | N/A
Pr_65_52_63 | Office | 342 |  |  |  | Downpipes and sumps |  | Pipes | Pr_65_52_63 | Pipes and fittings | RFDP | N/A | N/A | N/A | N/A
Pr_65_52_63 | Office | 343 |  | Pipe: |  | Risers |  |  | Pr_65_52_63 | Pipes and fittings |  | N/A | N/A | N/A | N/A
Pr_65_52_63 | Office | 344 |  |  |  | Main runs |  |  | Pr_65_52_63 | Pipes and fittings |  | N/A | N/A | N/A | N/A
Pr_65_52_63 | Office | 345 |  |  |  | Branches >=Ø50 |  |  | Pr_65_52_63 | Pipes and fittings |  | N/A | N/A | N/A | N/A
Pr_65_52_63 | Office | 346 |  |  |  | Branches <Ø50 |  |  | Pr_65_52_63 | Pipes and fittings |  | N/A | N/A | N/A | N/A
Pr_80_77_76 | Office | 347 |  |  |  | Final connections |  |  | Pr_65_52_63 | Pipes and fittings |  | N/A | N/A | N/A | N/A
Pr_65_70_11_30 | Office | 348 |  |  |  | Insulation |  |  | Pr_80_77_76 | Services insulation and protection products |  | N/A | N/A | N/A | N/A
Pr_65_52_61 | Office | 349 |  |  |  | Flex pipe |  |  | Pr_65_70_11_30 | Flexible conduit |  | N/A | N/A | N/A | N/A
Pr_65_54_94 | Office | 350 |  | Pipe accessories |  |  |  |  | Pr_65_52_61 | Pipe accessories |  | N/A | N/A | N/A | N/A
Pr_65_52_25 | Office | 351 |  |  |  | Valves |  |  | Pr_65_54_94 | Water supply valves | ACNE | N/A | N/A | N/A | N/A
Pr_65_57_96 | Office | 352 |  |  |  | Traps |  |  | Pr_65_52_25 | Drainage traps and accessories | PDTS | N/A | N/A | N/A | N/A
Pr_65_52_61 | Office | 353 |  |  |  | Strainers |  |  | Pr_65_57_96 | Water filters and strainers | PSTS | N/A | N/A | N/A | N/A
Pr_65_52_63 | Office | 354 |  |  |  | Acoustic and fire rated collars |  |  | Pr_65_52_61 | Pipe accessories |  | N/A | N/A | N/A | N/A
SL_90_60_01 | Office | 355 |  | Pipe fittings (bends/tees/etc.) |  |  |  |  | Pr_65_52_63 | Pipes and fittings |  | N/A | N/A | N/A | N/A
SL_90_60_01 | Office | 356 |  | Access/service zones: |  | Major (e.g. plant, on-floor equipment) |  |  | SL_90_60_01 | Access spaces |  | N/A | N/A | N/A | N/A
0 | Office | 357 |  |  |  | Minor (e.g. In-line equipment) |  |  | SL_90_60_01 | Access spaces |  | N/A | N/A | N/A | N/A
As per element | Office | 358 |  | Electrical requirements (see Electrical) | [7 empty] | N/A | N/A | N/A | N/A
0 | Office | 359 |  | Penetrations |  | >100 mm |  |  | As per element |  |  | N/A | N/A | N/A | N/A
0 | Office | 360 | Notes: | Typical levels, typical apartments and transfer levels to be modelled for AFT. All levels and all apartments to be modelled for AFC.
SL | Office | 361 | Fire:
Pr_60_50 | Office | 362 |  | Plant space/pump rooms/tank requirements |  |  |  |  | SL | Spaces / Locations |  | N/A | N/A | N/A | N/A
Pr_65_53 | Office | 363 |  | Fire equipment | Tanks |  |  |  | Pr_60_50 | Tank, cylinder and vessel products |  | N/A | N/A | N/A | N/A
Pr_40_50_28 | Office | 364 |  |  | Pumps |  |  |  | Pr_65_53 | Pump products |  | N/A | N/A | N/A | N/A
Pr_65_52_38_30 | Office | 365 |  |  | Fire extinguishers |  |  | Mechanical Equipment | Pr_40_50_28 | Extinguishers and fire blankets | FPEQ | N/A | N/A | N/A | N/A
Pr_70_55_97 | Office | 366 |  |  | Fire hose reels |  |  | Mechanical Equipment | Pr_65_52_38_30 | Fire hose reels | FPHR | N/A | N/A | N/A | N/A
Pr_20_85 | Office | 367 |  |  | Fire hydrants |  |  | Plumbing Fixture | Pr_70_55_97 | Water fire extinguishing outlets | FPHS | N/A | N/A | N/A | N/A
Pr_75_75_30 | Office | 368 |  |  | Equipment plinths |  |  |  | Pr_20_85 | Support and restraint products |  | N/A | N/A | N/A | N/A
Pr_75_75_30 | Office | 369 |  | Fire alarm | Detection devices |  |  | Fire Alarm Devices | Pr_75_75_30 | Fire alarm detection devices and control equipment | FPFD | N/A | N/A | N/A | N/A
Pr_75_50_18_17 | Office | 370 |  |  | Warning devices |  |  | Fire Alarm Devices | Pr_75_75_30 | Fire alarm detection devices and control equipment | FPFD | N/A | N/A | N/A | N/A
Pr_75_50_18 | Office | 371 |  | Fire panels | Major | Control |  | Mechanical Equipment | Pr_75_50_18_17 | Control panels |  | N/A | N/A | N/A | N/A
Pr_75_50 | Office | 372 |  |  |  | Indicator |  | Mechanical Equipment | Pr_75_50_18 | Control and indicator panels | FPFI | N/A | N/A | N/A | N/A
Pr_65_52_63 | Office | 373 |  |  | Sub |  |  |  | Pr_75_50 | Mechanical and electrical services control products |  | N/A | N/A | N/A | N/A
Pr_65_52_63 | Office | 374 |  | Pipe: |  | Risers |  |  | Pr_65_52_63 | Pipes and fittings |  | N/A | N/A | N/A | N/A
Pr_65_52_63 | Office | 375 |  |  |  | Main runs |  |  | Pr_65_52_63 | Pipes and fittings |  | N/A | N/A | N/A | N/A
Pr_65_52_63 | Office | 376 |  |  |  | Branches >=Ø50 |  |  | Pr_65_52_63 | Pipes and fittings |  | N/A | N/A | N/A | N/A
Pr_65_70_11_30 | Office | 377 |  |  |  | Branches <Ø50 |  |  | Pr_65_52_63 | Pipes and fittings |  | N/A | N/A | N/A | N/A
Ss_55_30_98_85 | Office | 378 |  |  |  | Flex pipe |  |  | Pr_65_70_11_30 | Flexible conduit |  | N/A | N/A | N/A | N/A
Pr_65_54_30 | Office | 379 |  | Pipe accessories: |  | Sprinkler valve sets |  |  | Ss_55_30_98_85 | Sprinkler systems |  | N/A | N/A | N/A | N/A
Pr_70_55_98_84 | Office | 380 |  |  |  | Valves |  |  | Pr_65_54_30 | Firefighting valves and devices |  | N/A | N/A | N/A | N/A
Pr_65_52_61 | Office | 381 |  |  |  | Sprinklers |  | Sprinklers | Pr_70_55_98_84 | Sprinklers | FPSS | N/A | N/A | N/A | N/A
Pr_65_52_63 | Office | 382 |  |  |  | Acoustic and fire rated collars |  | Sprinklers | Pr_65_52_61 | Pipe accessories |  | N/A | N/A | N/A | N/A
Pr_70_55_97_84 | Office | 383 |  | Pipe fittings (bends/tees/etc.) |  |  |  |  | Pr_65_52_63 | Pipes and fittings |  | N/A | N/A | N/A | N/A
Pr_65_70_11_17 | Office | 384 |  | Sprinklers and suppression outlets |  |  |  |  | Pr_70_55_97_84 | Sprinkler heads |  | N/A | N/A | N/A | N/A
SL_90_60_01 | Office | 385 |  | Cable trays |  |  |  |  | Pr_65_70_11_17 | Cable trays |  | N/A | N/A | N/A | N/A
SL_90_60_01 | Office | 386 |  | Access/service zones: |  | Major (e.g. plant, on-floor equipment) |  |  | SL_90_60_01 | Access spaces |  | N/A | N/A | N/A | N/A
SL_90_60_01 | Office | 387 |  |  |  | Minor (e.g. in-line equipment) |  |  | SL_90_60_01 | Access spaces |  | N/A | N/A | N/A | N/A
As per element | Office | 388 |  | Electrical requirements (see Electrical) |  |  |  |  | SL_90_60_01 |  |  | N/A | N/A | N/A | N/A
0 | Office | 389 |  | Penetrations |  | >100 mm |  |  | As per element | Access spaces |  | N/A | N/A | N/A | N/A
0 | Office | 390 | Notes: | Typical levels, typical apartments and transfer levels to be modelled for AFT. All levels and all apartments to be modelled for AFC.
Note on AD3: [Threaded comment] Your version of Excel allows you to read this threaded comment; however, any edits to it will get removed if the file is opened in a newer version of Excel. Learn more: https://go.microsoft.com/fwlink/?linkid=870924 Comment: To be reviewed to confirm if applicable for selected LOD

## MEA
The Model Element Author (MEA) refers to the stakeholder responsible for developing the model element in the MPDT.
MODEL ELEMENT AUTHOR (MEA)
Consultant
Architect
Structure
Mechanical
Electrical
Fire
Hydraulic
Vertical Transport
Civil
Surveyor
Landscape
Contractor
Steel
Precast
Mechanical
Electrical
Fire
Hydraulic
Vertical Transport
Façade
Mirvac Construction

## Example LOI
A - Where applicable, the following data is to be added to all model constructed building elements. | [12 empty] | Revit Standard Parameter
Parameter Name | A | B | C | Parameter Location/Type | Revit Parameter (alt1) | Revit Parameter (alt2) | ArchiCAD | Applicable to | Example | Units | Notes |  | Mirvac Shared Parameter
Family | Y | Y | Y | Element: Family |  |  | Stud Wall… | All | Internal_DoubleDoor | n/a
Type | Y | Y | Y | Element: Type |  |  | ST5 | All | 2200x3000_30 | n/a | Doors - Internal and external doors separated. Structural Steel/Timber - nominate member size.
MVC Level_ID | Y | Y | Y | Shared Parameter |  |  |  | All | L01 | n/a | Floor
MVC_Location | Y | Y | Y | Shared Parameter |  |  |  | All | Fire Pump Room | n/a | TBC, Rooms, Spaces
MVC_Width | Y | Y | Y | Shared Parameter |  |  |  | All | 100 | mm
MVC_Length | Y | Y | Y | Shared Parameter |  |  |  | All | 3000 | mm
MVC_Height | Y | Y | Y | Shared Parameter |  |  |  | All | 2200 | mm
Area |  |  |  | Dimensions : Area |  |  |  | Arch/Structure | 30.6m² | m²
Volume |  |  |  | Dimensions : Volume |  |  |  | Arch/Structure | 500.7m³ | m³
MVC_Stair_No_of_Risers | Y | Y | Y | Shared Parameter |  |  |  | Arch/Structure | 15 | Number
MVC_Stair_Riser_Height | Y | Y | Y | Shared Parameter |  |  |  | Arch/Structure | 150 | mm
MVC_Stair_Throat_Thickness |  |  |  | Shared Parameter |  |  |  | Arch/Structure | 200 | mm
MVC_Diameter | Y | Y | Y | Shared Parameter |  |  |  | All | 300 | mm
Perimeter | Y | Y | Y | Dimensions : Perimeter |  |  |  | Arch/Structure | 74434 | mm | Rooms, slabs, architectural screeds, floors, ceilings, columns only.
MVC_Material | Y | Y | Y | Shared Parameter |  |  |  | All | Concrete Insitu | n/a
MVC_Concrete_Strength |  | Y | Y | Shared Parameter |  |  |  | Structure | 40MPa | MPa
MVC_Reinforcement_Rate |  | Y | Y | Shared Parameter |  |  |  | Structure | 100kg/m³ | kg/m³
System type(s) | Y | Y | Y | Element: System Type | Element: System Classification | System Type: System Classification |  | Services | Chilled Water Return | n/a | Systems are to include all pipe, duct, electrical power, electrical switch, controls and data systems connected to or fed from the element.
System name(s) | Y | Y | Y | Element: System Name | Element: System Classification | System Type: Name |  | Services | CHWR 13 | n/a
B - A plus where applicable, the following data is to be added to all model constructed building elements.
Parameter Name | A | B | C | Parameter Location | Revit Parameter (alt1) | Revit Parameter (alt2) | ArchiCAD | Applicable to | Example | Units | Notes
MVC_Uniclass_Code | Y | Y | Y | Shared Parameter | Element: System Classification | System Type: Name |  | All | Ss_20_05_15_71 | n/a | As per the classification tables listed in the MPDT Tab.
Mark |  | Y | Y | Identity Data: Mark |  |  |  | Arch/Structure |  | n/a | Asset Identifiers (Assembly codes for structural elements, finishes, floors, walls, curtain walls and roofing.)
MVC_Nominal_mass_per_unit_length |  |  |  | Shared Parameter |  |  |  | Steel | 10kg/m | kg/m | Structural Steel
MVC_Load_Rating |  | Y | Y | Shared Parameter |  |  |  | Structural | 100kPa | kPa
MVC_Fire_Rating |  | Y | Y | Shared Parameter |  |  |  | Arch/Structure | 120/120/120
MVC_Acoustic_Rating |  | Y | Y | Shared Parameter |  |  |  | Architecture
C - A & B plus where applicable, the following data is to be added to building services proprietary building elements (equipment and fixtures) - as elements purchased and installed on site. E.g. AHU, chillers, light fittings, etc.
Parameter Name | A | B | C | Parameter Location | Revit Parameter (alt1) | Revit Parameter (alt2) | ArchiCAD | Applicable to | Example | Units | Notes
MVC_Building_Code |  |  | Y | Shared Parameter |  |  |  | Services | 55PS | n/a | Specific building code
MVC_Asset_ID |  |  | Y | Shared Parameter |  |  |  | Services | 55PS-BBO-L10-AHU-001 | n/a | Unique MVC asset identification reference
MVC_Asset_Description |  |  | Y | Shared Parameter |  |  |  | Services | Air Handling Unit | n/a | Unique MVC asset Description
MVC_Zone_ID |  |  | Y | Shared Parameter |  |  |  | Services | BBO | n/a | Ownership of Equipment from a point responsibility
MVC Level_ID |  |  | Y | Shared Parameter |  |  |  | Services | L10 | n/a | Specific level abbreviation, asset is located on
MVC_System_Type_ID |  |  | Y | Shared Parameter |  |  |  | Services | SA | n/a | Specific System type abbreviation.
MVC_Equipment_Type_ID |  |  | Y | Shared Parameter |  |  |  | Services | AHU | n/a | Specific Equipment type abbreviation
MVC_Unique_Number_ID |  |  | Y | Shared Parameter |  |  |  | Services | 001 | n/a | Unique sequential numbers for each equipment type
MVC_Manufacturer |  |  | Y | Shared Parameter |  |  |  | Services | Daikin | n/a | Manufacturer of asset
MVC_Model_Code |  |  |  | Shared Parameter |  |  |  | Services | AHUR-CAVJ/DAVJ/DABVJ | n/a | Specific model specification code of asset
MVC_Serial_Number |  |  | Y | Shared Parameter |  |  |  | Services | S/N 22054728934F6 | n/a | Serial number identification of asset
MVC_Supplier_Name |  |  | Y | Shared Parameter |  |  |  | Services | Air Design | n/a | Supplier name
MVC_Supplier_Contact |  |  | Y | Shared Parameter |  |  |  | Services | 1300 007 223 | Phone Number | Supplier contact details
MVC_Installation_Date |  |  | Y | Shared Parameter |  |  |  | Services | 2021-09-03 | Day/Month/Year | Installation date of asset - PC Date
MVC_Warranty_Start_Date |  |  | Y | Shared Parameter |  |  |  | Services | 2021-09-03 | Day/Month/Year | Asset warranty start date - PC Date
MVC_Warranty_End_Date |  |  | Y | Shared Parameter |  |  |  | Services | 2026-09-03 | Day/Month/Year | Asset warranty end date
MVC_Warranty_Period_Years |  |  | Y | Shared Parameter |  |  |  | Services | 5 Years | Years | Assets warranty period in years
MVC_Expected_Life_Hours |  |  | Y | Shared Parameter |  |  |  | Services | 175000 | Hours | Working life in Hours of asset
MVC_Purchase_Cost |  |  | Y | Shared Parameter |  |  |  | Services | 8000 | Australian Dollar | Cost that Mirvac were charged for that piece of equipment
MVC_Retail_Value |  |  | Y | Shared Parameter |  |  |  | Services | 9500 | Australian Dollar | Retail replacement value of asset
Parameters Removed:
Nominal cross section size/profile (for timber)
Design performance data
Note on J29: [Threaded comment] Your version of Excel allows you to read this threaded comment; however, any edits to it will get removed if the file is opened in a newer version of Excel. Learn more: https://go.microsoft.com/fwlink/?linkid=870924 Comment: Need example and units

## Example Master Template MPDT
|  |  | Category (Discipline) | Sub-Category | Model Element |  |  | Revit Category | Uniclass Code | Uniclass Description Lookup | 5D Element Code | DATA EXCHANGE | [13 empty] | Comments - Level of Modelling Only (NDY) | Notes
[12 empty] | Phase 1 |  | Phase 2 |  | Phase 3 |  | Phase 4 |  | Phase 5 |  | Phase 6 |  | Phase 7
[12 empty] | Project Brief |  | Masterplan |  | Concept (Town Planning/DA) |  | Design Development |  | Detailed Design (AFT & AFC) |  | Completed Design (Construction Fabrication) |  | Project Finalisation
[12 empty] | Cost Plan Type A & B1 |  | Cost Plan B1 |  | Cost Plan Type B2 |  | Cost Plan Type C |  | Cost Plan Type D |  | Construction Trade Budget
UniClass |  | Seq 1 | [9 empty] | LOD | LOI | LOD | LOI | LOD | LOI | LOD | LOI | LOD | LOI | LOD | LOI | LOD | LOI
Pr_40_50_05 | Offi | 1 | Architecture:
Ss_40_15_35 | Offi | 2 |  | Artwork |  |  |  |  | Pr_40_50_05 | Artworks |  | N/A | N/A | N/A | N/A | N/A | N/A | N/A | N/A | N/A | N/A | 300 | B | 300 | B
Pr_40_30_78_96 | Offi | 3 |  | Casework: | Joinery |  |  |  | Ss_40_15_35 | General and joinery FF&E systems |  | N/A | N/A | N/A | N/A | 200 | A | 200 | B | 300 | B | 300 | B | 300 | B |  | Only typicals modelled for Phases 3- 4 and entire building modelled for Phase 5 -6.
Pr_40_30_78_78 | Offi | 4 |  |  |  | Wardrobes |  | Casework | Pr_40_30_78_96 | Wardrobes | FTWR | N/A | N/A | N/A | N/A | 200 | A | 200 | B | 300 | B | 300 | B | 300 | B
Pr_40_50_21_21 | Offi | 5 |  |  |  | Shelving |  | Furniture (loose) or Casework (fixed) | Pr_40_30_78_78 | Shelves | FTSH | N/A | N/A | N/A | N/A | N/A | N/A | 200 | B | 300 | B | 300 | B | 300 | B
Ss_40_15_35 | Offi | 6 |  |  |  | Desks |  | Furniture (loose) or Casework (fixed) | Pr_40_50_21_21 | Desks | FTDW | N/A | N/A | N/A | N/A | 200 | A | 200 | B | 300 | B | 300 | B | 300 | B
Pr_40_30_30_18 | Offi | 7 |  |  |  | Cabinetry |  | Casework | Ss_40_15_35 | General and joinery FF&E systems | FTBC | N/A | N/A | N/A | N/A | 200 | A | 200 | B | 300 | B | 300 | B | 300 | B
Pr_25_71_57_73 | Offi | 8 |  |  |  | Counters/benchtops |  | Casework | Pr_40_30_30_18 | Countertops | FTCS | N/A | N/A | N/A | N/A | N/A | N/A | 200 | B | 300 | B | 300 | B | 300 | B
Pr_40_30_78_43 | Offi | 9 |  |  |  | Fixed screens/dividers |  | Casework | Pr_25_71_57_73 | Room divider panels | NSNE | N/A | N/A | N/A | N/A | N/A | N/A | 200 | B | 300 | B | 300 | B | 300 | B
Pr_40_30_78_44 | Offi | 10 |  |  |  | Cupboards |  | Casework | Pr_40_30_78_43 | Kitchen bench cupboards | FTGC | N/A | N/A | N/A | N/A | 200 | A | 200 | B | 300 | B | 300 | B | 300 | B
Pr_40_20_06_79 | Offi | 11 |  |  |  | Overhead cupboards |  | Casework | Pr_40_30_78_44 | Kitchen overhead cupboards | FTTC | N/A | N/A | N/A | N/A | 200 | A | 200 | B | 300 | B | 300 | B | 300 | B
Pr_40_20_76_83 | Offi | 12 |  |  |  | Shower screens |  | Sanitary Fixture | Pr_40_20_06_79 | Shower enclosures | NGTS | N/A | N/A | N/A | N/A | 200 | A | 200 | B | 300 | B | 300 | B | 300 | B
Pr_25_71_53 | Offi | 13 |  |  |  | Splashbacks |  | Casework | Pr_40_20_76_83 | Splashbacks | FTWP | N/A | N/A | N/A | N/A | N/A | N/A | 200 | B | 300 | B | 300 | B | 300 | B
Ss_30_25 | Offi | 14 |  |  |  | Mirrors |  | Casework | Pr_25_71_53 | Mirrors | FTMR | N/A | N/A | N/A | N/A | N/A | N/A | 200 | B | 300 | B | 300 | B | 300 | B
Ss_30_25 | Offi | 15 |  | Ceilings: |  |  |  |  | Ss_30_25 | Ceiling and soffit systems |  | N/A | N/A | N/A | N/A | 200 | A | 200 | B | 300 | B | 300 | B | 300 | B |  | Insulation to be included within assembly/type.
Ss_30_25 | Offi | 16 |  |  | Direct fixed |  |  | Ceilings | Ss_30_25 | Ceiling and soffit systems | CFPL | N/A | N/A | N/A | N/A | 200 | A | 200 | B | 300 | B | 300 | B | 300 | B
Ss_30_25 | Offi | 17 |  |  | Suspended |  |  | Ceilings | Ss_30_25 | Ceiling and soffit systems | CFFP | N/A | N/A | N/A | N/A | 200 | A | 200 | B | 300 | B | 300 | B | 300 | B
Pr_30_59_36_01 | Offi | 18 |  |  | Bulkheads |  |  | Wall: Architectural | Ss_30_25 | Ceiling and soffit systems | CFBH | N/A | N/A | N/A | N/A | 200 | A | 200 | B | 300 | B | 300 | B | 300 | B
Ss_30_25 | Offi | 19 |  |  | Access panels |  |  | Casework | Pr_30_59_36_01 | Access panels | CFMG | N/A | N/A | N/A | N/A | 200 | A | 200 | B | 300 | B | 300 | B | 300 | B
Pr_25_71_14 | Offi | 20 |  |  | Soffits |  |  | Roof: Soffit (external) else Ceilings | Ss_30_25 | Ceiling and soffit systems | CFNE | N/A | N/A | N/A | N/A | 200 | A | 200 | B | 300 | B | 300 | B | 300 | B
Pr_25_71_14_16 | Offi | 21 |  | Cladding: |  |  |  |  | Pr_25_71_14 | Cladding and lining panels |  | N/A | N/A | N/A | N/A | 200 | A | 200 | B | 300 | B | 300 | B | 300 | B
0 | Offi | 22 |  |  | Column claddings |  |  |  | Pr_25_71_14_16 | Column casings |  | N/A | N/A | N/A | N/A | 200 | A | 200 | B | 300 | B | 300 | B | 300 | B
Pr_20_85_16 | Offi | 23 |  | Clearance zones: | Statutory clearances |  |  |  |  | Artworks |  | N/A | N/A | N/A | N/A | N/A | N/A | 200 | B | 300 | B | 300 | B | 300 | B
Ac_10_10 | Offi | 24 |  | Columns (Architecture) |  |  |  | Column: Architectural | Pr_20_85_16 | Columns and column accessories | Not Applicable | N/A | N/A | N/A | N/A | 200 | A | 200 | B | 300 | B | 300 | B | 300 | B
EF_25_30 | Offi | 25 |  | Demolition |  |  |  |  | Ac_10_10 | Deconstruction and demolition |  | N/A | N/A | N/A | N/A | 200 | A | 200 | B | 300 | B | 300 | B | 300 | B
Pr_30_59_24 | Offi | 26 |  | Doors: |  |  |  |  | EF_25_30 | Doors and windows |  | N/A | N/A | N/A | N/A | 200 | A | 200 | B | 300 | B | 300 | B | 300 | B
Ss_25_30_20_77 | Offi | 27 |  |  | Swing doors |  |  | Doors | Pr_30_59_24 | Doorsets | See ED & ND | N/A | N/A | N/A | N/A | 200 | A | 200 | B | 300 | B | 300 | B | 300 | B
Pr_25_71_57_61 | Offi | 28 |  |  | Sliding doors |  |  | Doors or Windows | Ss_25_30_20_77 | Sliding doorset systems | NDTC, NDGS | N/A | N/A | N/A | N/A | 200 | A | 200 | B | 300 | B | 300 | B | 300 | B
Ss_25_30_20_78 | Offi | 29 |  |  | Internal glazed screens |  |  | Windows, Curtain Walls | Pr_25_71_57_61 | Partition screens | NSGS, NSBL | N/A | N/A | N/A | N/A | 200 | A | 200 | B | 300 | B | 300 | B | 300 | B
Pr_30_59_24_93 | Offi | 30 |  |  | Operable walls |  |  | Doors | Ss_25_30_20_78 | Sliding folding doorset systems | NSFA | N/A | N/A | N/A | N/A | 200 | A | 200 | B | 300 | B | 300 | B | 300 | B
Ss_25_30_20_37 | Offi | 31 |  |  | Garage doors |  |  | Doors | Pr_30_59_24_93 | Up-and-over doorsets | EDRS | N/A | N/A | N/A | N/A | 200 | A | 200 | B | 300 | B | 300 | B | 300 | B
Pr_30_59_48_77 | Offi | 32 |  |  | Security grilles |  |  | Doors | Ss_25_30_20_37 | High-security doorset systems | EDRS or NDRS | N/A | N/A | N/A | N/A | 200 | A | 200 | B | 300 | B | 300 | B | 300 | B
Pr_30_59_46_46 | Offi | 33 |  |  | Access doors/hatches |  |  | Casework | Pr_30_59_48_77 | Screening and ventilation access doors | FTWH | N/A | N/A | N/A | N/A | 200 | A | 200 | B | 300 | B | 300 | B | 300 | B
Pr_30_59_34_20 | Offi | 34 |  |  | Lift doors |  |  | Mechanical Equipment | Pr_30_59_46_46 | Lift landing doorsets | TSGL & TSPL | N/A | N/A | N/A | N/A | 200 | A | 200 | B | 300 | B | 300 | B | 300 | B
PM_30_10_28 | Offi | 35 |  |  | Gates |  |  | Doors | Pr_30_59_34_20 | Composite gates | EDGA | N/A | N/A | N/A | N/A | 200 | A | 200 | B | 300 | B | 300 | B | 300 | B
Ss_25_10 | Offi | 36 |  | Existing structure |  |  |  |  | PM_30_10_28 | Existing structure information |  | N/A | N/A | N/A | N/A | 200 | A | 200 | B | 300 | B | 300 | B | 300 | B
Ss_25_10_20 | Offi | 37 |  | Façade: |  |  |  |  | Ss_25_10 | Framed wall systems |  | N/A | N/A | N/A | N/A | 200 | A | 200 | B | 300 | B | 300 | B | 300 | B | Unless by Facade Contractor | Diversification by type and schedule. Glass panel thickness.
Ss_25_10_20 | Offi | 38 |  |  | Curtain panels |  |  |  | Ss_25_10_20 | Curtain walling systems |  | N/A | N/A | N/A | N/A | 200 | A | 200 | B | 300 | B | 300 | B | 300 | B | Unless by Facade Contractor | Assemblies modelled as curtain walls with Revit. Diversification by type and schedule with glass panel thickness and openable windows nominated.
Ss_25_10_20 | Offi | 39 |  |  |  | Glazing |  |  | Ss_25_10_20 | Curtain walling systems |  | N/A | N/A | N/A | N/A | 200 | A | 200 | B | 300 | B | 300 | B | 300 | B | Unless by Facade Contractor
Ss_25_10_20 | Offi | 40 |  |  |  | Spandrels |  |  | Ss_25_10_20 | Curtain walling systems |  | N/A | N/A | N/A | N/A | 200 | A | 200 | B | 300 | B | 300 | B | 300 | B | Unless by Facade Contractor
Ss_25_10_20 | Offi | 41 |  |  | Curtain wall mullions |  |  |  | Ss_25_10_20 | Curtain walling systems |  | N/A | N/A | N/A | N/A | 200 | A | 200 | B | 300 | B | 300 | B | 300 | B | Unless by Facade Contractor
Ss_25_30_95 | Offi | 42 |  |  | Curtain systems |  |  |  | Ss_25_10_20 | Curtain walling systems |  | N/A | N/A | N/A | N/A | 200 | A | 200 | B | 300 | B | 300 | B | 300 | B | Unless by Facade Contractor | Assemblies modelled as curtain walls with Revit. Diversification by type and schedule with glass panel thickness and openable windows nominated.
Ss_25_10_35_97 | Offi | 43 |  |  | Windows |  |  |  | Ss_25_30_95 | Window systems |  | N/A | N/A | N/A | N/A | 200 | A | 200 | B | 300 | B | 300 | B | 300 | B |  | Diversification by type and schedule. Glass panel thickness.
Ss_25_30_95 | Offi | 44 |  |  |  | Window wall system |  | Curtain Walls (grouped into assemblies) | Ss_25_10_35_97 | Window wall glazed screen system | WWTW, WWAW | N/A | N/A | N/A | N/A | 200 | A | 200 | B | 300 | B | 300 | B | 300 | B
Pr_30_59_72_77 | Offi | 45 |  |  |  | Window assemblies |  | Curtain Walls (grouped into assemblies) | Ss_25_30_95 | Window systems | WWTW, WWAW | N/A | N/A | N/A | N/A | 200 | A | 200 | B | 300 | B | 300 | B | 300 | B
Pr_30_59_07_86 | Offi | 46 |  |  |  | Skylights/rooflights |  | Windows | Pr_30_59_72_77 | Skylights | RFRL | N/A | N/A | N/A | N/A | 200 | A | 200 | B | 300 | B | 300 | B | 300 | B
Ss_30_42 | Offi | 47 |  |  | Shading/sun protection |  |  |  | Pr_30_59_07_86 | Sunscreens |  | N/A | N/A | N/A | N/A | 200 | A | 200 | B | 300 | B | 300 | B | 300 | B | Unless by Facade Contractor
Ss_25_45 | Offi | 48 |  | Finishes: |  |  |  |  | Ss_30_42 | Floor covering and finishing systems |  | N/A | N/A | N/A | N/A | 200 | A | 200 | B | 300 | B | 300 | B | 300 | B
Ss_25_45_88 | Offi | 49 |  |  | Wall coverings |  |  | Wall: Architectural | Ss_25_45 | Wall covering and finishing systems |  | N/A | N/A | N/A | N/A | N/A | N/A | N/A | N/A | 300 | B | 300 | B | 300 | B
Pr_35_31_64 | Offi | 50 |  |  | Tiling |  |  | Wall: Architectural | Ss_25_45_88 | Tiling systems | WFNE, FFCT | N/A | N/A | N/A | N/A | N/A | N/A | N/A | N/A | 300 | B | 300 | B | 300 | B
Pr_35_31_06_78 | Offi | 51 |  |  | Render |  |  | Wall: Architectural | Pr_35_31_64 | Plasters and renders | WFNE, CFRF | N/A | N/A | N/A | N/A | N/A | N/A | N/A | N/A | 300 | B | 300 | B | 300 | B
Pr_35_57_11 | Offi | 52 |  |  | Self-levelling screeds |  |  | Floor: Architectural | Pr_35_31_06_78 | Self-smoothing levelling screed mixes | FFNE | N/A | N/A | N/A | N/A | N/A | N/A | N/A | N/A | 300 | B | 300 | B | 300 | B
Ss_30_12_85_90 | Offi | 53 |  |  | Carpet |  |  | Floor: Architectural | Pr_35_57_11 | Carpets, carpet tiles, coverings, underlays and mats | FFCP | N/A | N/A | N/A | N/A | N/A | N/A | N/A | N/A | 300 | B | 300 | B | 300 | B
Pr_35_57_11 | Offi | 54 |  |  | Parquetry/timber floating floors |  |  | Floor: Architectural | Ss_30_12_85_90 | Timber floor, roof or balcony deck systems | FFTB | N/A | N/A | N/A | N/A | N/A | N/A | N/A | N/A | 300 | B | 300 | B | 300 | B
Pr_35_90_60_87 | Offi | 55 |  |  | Mats |  |  | Floor: Architectural | Pr_35_57_11 | Carpets, carpet tiles, coverings, underlays and mats | FFMT | N/A | N/A | N/A | N/A | N/A | N/A | N/A | N/A | 300 | B | 300 | B | 300 | B
Pr_40_20 | Offi | 56 |  |  | Tactile indicators |  |  | Specialty Equipment | Pr_35_90_60_87 | Tactile paving studs | FFNE | N/A | N/A | N/A | N/A | N/A | N/A | N/A | N/A | 300 | B | 300 | B | 300 | B
Pr_40_20_87_89 | Offi | 57 |  | Fixtures (incl. Sanitary): |  |  |  |  | Pr_40_20 | Sanitary fittings and accessories |  | N/A | N/A | N/A | N/A | 100 | A | 200 | B | 300 | B | 300 | B | 300 | B |  | Managed on a separate Workset where duplicated by Services Consultant
Pr_40_20_06_08 | Offi | 58 |  |  | Showers |  |  | Sanitary Fixtures | Pr_40_20_87_89 | Toilet showers | SFSH | N/A | N/A | N/A | N/A | N/A | N/A | 200 | B | 300 | B | 300 | B | 300 | B
Pr_40_20_93_94 | Offi | 59 |  |  | Baths |  |  | Sanitary Fixtures | Pr_40_20_06_08 | Baths | SFNA | N/A | N/A | N/A | N/A | N/A | N/A | 200 | B | 300 | B | 300 | B | 300 | B
Pr_40_20_06_11 | Offi | 60 |  |  | Toilets |  |  | Sanitary Fixtures | Pr_40_20_93_94 | WC pans | SFPC / SFPF | N/A | N/A | N/A | N/A | N/A | N/A | 200 | B | 300 | B | 300 | B | 300 | B
Pr_40_20_96 | Offi | 61 |  |  | Bidets |  |  | Sanitary Fixtures | Pr_40_20_06_11 | Bidets | SFBD | N/A | N/A | N/A | N/A | N/A | N/A | 200 | B | 300 | B | 300 | B | 300 | B
Pr_40_20_96 | Offi | 62 |  |  | Sinks |  |  | Sanitary Fixtures | Pr_40_20_96 | Washbasins, sinks and troughs | SFSD | N/A | N/A | N/A | N/A | N/A | N/A | 200 | B | 300 | B | 300 | B | 300 | B
Pr_40_20_96 | Offi | 63 |  |  | Troughs |  |  | Sanitary Fixtures | Pr_40_20_96 | Washbasins, sinks and troughs | SFLT | N/A | N/A | N/A | N/A | N/A | N/A | 200 | B | 300 | B | 300 | B | 300 | B
Pr_40_20_87 | Offi | 64 |  |  | Basins |  |  | Sanitary Fixtures | Pr_40_20_96 | Washbasins, sinks and troughs | SFWB | N/A | N/A | N/A | N/A | N/A | N/A | 200 | B | 300 | B | 300 | B | 300 | B
Pr_40_20 | Offi | 65 |  |  | Tapware |  |  | Sanitary Fixtures | Pr_40_20_87 | Taps and water supply outlet fittings | As per 'parent' object | N/A | N/A | N/A | N/A | N/A | N/A | 200 | B | 300 | B | 300 | B | 300 | B
Pr_40_20 | Offi | 66 |  |  | Floor wastes |  |  | Plumbing Fixture | Pr_40_20 | Sanitary fittings and accessories | PDFW | N/A | N/A | N/A | N/A | N/A | N/A | 200 | B | 300 | B | 300 | B | 300 | B
Ss_30_12 | Offi | 67 |  |  | Downpipes and sumps |  |  | Pipes | Pr_40_20 | Sanitary fittings and accessories | RFDP | N/A | N/A | N/A | N/A | N/A | N/A | 200 | B | 300 | B | 300 | B | 300 | B
Pr_35_31_06_77 | Offi | 68 |  | Floors |  |  |  |  | Ss_30_12 | Floor and deck structure systems |  | N/A | N/A | N/A | N/A | 200 | A | 200 | B | 300 | B | 300 | B | 300 | B |  | Variations in floor thicknesses to be modelled separately. Floor recesses and major penetrations/voids to be modelled (services risers, lift shafts, stairs, etc.)
EF_30_20 | Offi | 69 |  |  | Architectural screeds |  |  | Floor: Architectural | Pr_35_31_06_77 | Screed flooring | FFNE | N/A | N/A | N/A | N/A | 200 | A | 200 | B | 300 | B | 300 | B | 300 | B
Ss_30_12_85_18 | Offi | 70 |  |  | Hobs and setdowns |  |  | Floor: Architectural | EF_30_20 | Floors | UFNE | N/A | N/A | N/A | N/A | 200 | A | 200 | B | 300 | B | 300 | B | 300 | B
Pr_20_85_14 | Offi | 71 |  |  | Upstands |  |  | Floor: Architectural | Ss_30_12_85_18 | Floors | UFNE | N/A | N/A | N/A | N/A | 200 | A | 200 | B | 300 | B | 300 | B | 300 | B
EF_30_20 | Offi | 72 |  |  | Precast floors |  |  | Floor: Structural | Pr_20_85_14 | Floors | UFTF | N/A | N/A | N/A | N/A | 200 | A | 200 | B | 300 | B | 300 | B | 300 | B
Ss_30_20_70_70 | Offi | 73 |  |  | Timber framed floors |  |  | Floor: Structural | EF_30_20 | Floors | UFTF | N/A | N/A | N/A | N/A | 200 | A | 200 | B | 300 | B | 300 | B | 300 | B
EF_40_30 | Offi | 74 |  |  | Access floors |  |  |  | Ss_30_20_70_70 | Raised access floor systems |  | N/A | N/A | N/A | N/A | 200 | A | 200 | B | 300 | B | 300 | B | 300 | B
Ss_25_60_05 | Offi | 75 |  | Furniture |  |  |  |  | EF_40_30 | Furnishings |  | N/A | N/A | N/A | N/A | N/A | N/A | 200 | B | 300 | B | 300 | B | 300 | B
Pr_20_76_06 | Offi | 76 |  | Railings |  |  |  |  | Ss_25_60_05 | Balustrade and handrail systems |  | N/A | N/A | N/A | N/A | 200 | A | 200 | B | 300 | B | 300 | B | 300 | B
Pr_25_93_70_70 | Offi | 77 |  |  | Balusters/posts |  |  | Railings | Pr_20_76_06 | Balusters and newel posts | SCBL, EWGB, RFPB, NSBR | N/A | N/A | N/A | N/A | 200 | A | 200 | B | 300 | B | 300 | B | 300 | B
Pr_25_30_36 | Offi | 78 |  |  | Panels |  |  | Railings | Pr_25_93_70_70 | Rail infill panels | SCBL, EWGB, RFPB, NSBR | N/A | N/A | N/A | N/A | 200 | A | 200 | B | 300 | B | 300 | B | 300 | B
EF_35_20 | Offi | 79 |  |  | Handrails and access supports |  |  | Railings | Pr_25_30_36 | Handrails | SCWH, NSBR | N/A | N/A | N/A | N/A | 200 | A | 200 | B | 300 | B | 300 | B | 300 | B
EF_30_10 | Offi | 80 |  | Ramps |  |  |  | Ramps, Floors | EF_35_20 | Ramps | UFSB, UFMD | N/A | N/A | N/A | N/A | 200 | A | 200 | B | 300 | B | 300 | B | 300 | B
EF_30_10 | Offi | 81 |  | Roofs |  |  |  |  | EF_30_10 | Roofs |  | N/A | N/A | N/A | N/A | 200 | A | 200 | B | 300 | B | 300 | B | 300 | B
EF_30_10 | Offi | 82 |  |  | Flat roofs | Solid or composite slab |  | Floors | EF_30_10 | Roofs | See 03UF | N/A | N/A | N/A | N/A | 200 | A | 200 | B | 300 | B | 300 | B | 300 | B
Ss_30_40 | Offi | 83 |  |  | Pitched roofs | Composite pitched roof |  | Roofs | EF_30_10 | Roofs | See 05RF | N/A | N/A | N/A | N/A | 200 | A | 200 | B | 300 | B | 300 | B | 300 | B
Pr_30_59_07_05 | Offi | 84 |  |  | Roof finishes |  |  | Roofs | Ss_30_40 | Roof and balcony covering finish systems |  | N/A | N/A | N/A | N/A | 200 | A | 200 | B | 300 | B | 300 | B | 300 | B
Ss_25_50_45_10 | Offi | 85 |  |  | Awnings |  |  | Roofs | Pr_30_59_07_05 | Awnings |  | N/A | N/A | N/A | N/A | 200 | A | 200 | B | 300 | B | 300 | B | 300 | B
Pr_25_93_54 | Offi | 86 |  |  | Canopies |  |  | Roofs | Ss_25_50_45_10 | Canopy system |  | N/A | N/A | N/A | N/A | 200 | A | 200 | B | 300 | B | 300 | B | 300 | B
Pr_65_50_35 | Offi | 87 |  |  | Roof cappings |  |  |  | Pr_25_93_54 | Metal capping and coping units | RFNE | N/A | N/A | N/A | N/A | N/A | N/A | 200 | B | 300 | B | 300 | B | 300 | B
Pr_30_59_94_26 | Offi | 88 |  |  | Gutters |  |  |  | Pr_65_50_35 | Gutters and accessories | RFNE | N/A | N/A | N/A | N/A | N/A | N/A | 200 | B | 300 | B | 300 | B | 300 | B
Pr_30_59_36 | Offi | 89 |  |  | Fascias |  |  |  | Pr_30_59_94_26 | Eaves fascia grilles | RFFF | N/A | N/A | N/A | N/A | N/A | N/A | 200 | B | 300 | B | 300 | B | 300 | B
Ss_35_10_30_95 | Offi | 90 |  |  | Hatches and access panels |  |  |  | Pr_30_59_36 | Eaves fascia grilles | RFFF | N/A | N/A | N/A | N/A | N/A | N/A | 200 | B | 300 | B | 300 | B | 300 | B
Pr_40_10 | Offi | 91 |  |  | Metal walkways and ladders |  |  |  | Ss_35_10_30_95 | Working platform and walkway systems |  | N/A | N/A | N/A | N/A | N/A | N/A | 200 | B | 300 | B | 300 | B | 300 | B
EF_15 | Offi | 92 |  | Signage |  |  |  | Generic Models | Pr_40_10 | Signage products | FTSL | N/A | N/A | N/A | N/A | N/A | N/A | 200 | B | 300 | B | 300 | B | 300 | B
Pr_20_76_08 | Offi | 93 |  | Site | External works |  |  |  | EF_15 | Site elements |  | N/A | N/A | N/A | N/A | N/A | N/A | 200 | B | 300 | B | 300 | B | 300 | B
Pr_35_90_43_13 | Offi | 94 |  |  |  | Bollards |  | Site | Pr_20_76_08 | Bollards and impact protectors | XRBL | N/A | N/A | N/A | N/A | N/A | N/A | 200 | B | 300 | B | 300 | B | 300 | B
Pr_40_30_50_46 | Offi | 95 |  |  |  | Column guards |  |  | Pr_35_90_43_13 | Column guards | XRNE | N/A | N/A | N/A | N/A | N/A | N/A | 200 | B | 300 | B | 300 | B | 300 | B
Pr_40_70_24_26 | Offi | 96 |  |  |  | Letterboxes |  | Site | Pr_40_30_50_46 | Letter boxes | XLNE | N/A | N/A | N/A | N/A | N/A | N/A | 200 | B | 300 | B | 300 | B | 300 | B
Pr_40_30_26 | Offi | 97 |  |  |  | BBQs |  | Site | Pr_40_70_24_26 | Electric barbecues | XLNE | N/A | N/A | N/A | N/A | N/A | N/A | 200 | B | 300 | B | 300 | B | 300 | B
Ss_25_14 | Offi | 98 |  |  |  | Clotheslines |  | Site | Pr_40_30_26 | Drying lines | XLNE | N/A | N/A | N/A | N/A | N/A | N/A | N/A | N/A | N/A | N/A | N/A | N/A | N/A | N/A
En_32_35_36 | Offi | 99 |  |  |  | Fences |  | Walls | Ss_25_14 | Fence systems | XNFN | N/A | N/A | N/A | N/A | N/A | N/A | 200 | B | 300 | B | 300 | B | 300 | B
En_32_35_80 | Offi | 100 |  |  |  | Hard landscaping |  | Walls, Floors | En_32_35_36 | Hard landscapes | XRBR, XRCR | N/A | N/A | N/A | N/A | N/A | N/A | 200 | B | 300 | B | 300 | B | 300 | B
SL_80_45_40 | Offi | 101 |  |  |  | Soft landscaping |  | Floors, Plants, Trees | En_32_35_80 | Soft landscapes | XLGT, XLTS | N/A | N/A | N/A | N/A | N/A | N/A | 200 | B | 300 | B | 300 | B | 300 | B
Pr_40_70_73_98 | Offi | 102 |  |  |  | Parking |  | Parking | SL_80_45_40 | Indoor vehicle parking spaces | XRNE | N/A | N/A | N/A | N/A | 200 | A | 200 | B | 300 | B | 300 | B | 300 | B
Pr_35_31_85_47 | Offi | 103 |  |  |  | Wheel stops |  | Parking | Pr_40_70_73_98 | Wheel stops | XRNE | N/A | N/A | N/A | N/A | N/A | N/A | 200 | B | 300 | B | 300 | B | 300 | B
Pr_40_30_78_76 | Offi | 104 |  |  |  | Line marking |  | Parking | Pr_35_31_85_47 | Line marking paints | XRNE | N/A | N/A | N/A | N/A | 200 | A | 200 | B | 300 | B | 300 | B | 300 | B |  | The requirement is to model the zones defining the car parking spaces
Zz_50_10 | Offi | 105 |  |  |  | Storage bays/cages |  | Parking | Pr_40_30_78_76 | Security cages | XRNE | N/A | N/A | N/A | N/A | 200 | A | 200 | B | 300 | B | 300 | B | 300 | B
Zz_35_40 | Offi | 106 |  | Spatial: | Boundaries and setbacks |  |  |  | Zz_50_10 | Boundaries |  | 100 | A | 100 | A | 200 | A | 200 | B | 300 | B | 300 | B | 300 | B
Zz_60_45 | Offi | 107 |  |  | Grids |  |  |  | Zz_35_40 | Gridlines |  | N/A | N/A | 100 | A | 200 | A | 200 | B | 300 | B | 300 | B | 300 | B
SL | Offi | 108 |  |  | Levels |  |  |  | Zz_60_45 | Levels |  | 100 | A | 100 | A | 200 | A | 200 | B | 300 | B | 300 | B | 300 | B
SL | Offi | 109 |  |  | Rooms |  |  | Rooms | SL | Spaces / Locations |  | N/A | N/A | N/A | N/A | 200 | A | 200 | B | 300 | B | 300 | B | 300 | B
SL | Offi | 110 |  |  | Areas |  |  | Areas | SL | Spaces / Locations |  | 100 | A | 100 | A | 200 | A | 200 | B | 300 | B | 300 | B | 300 | B
SL | Offi | 111 |  |  | Spaces |  |  | Spaces | SL | Spaces / Locations |  | 100 | A | 100 | A | 200 | A | 200 | B | 300 | B | 300 | B | 300 | B
EF_40_20 | Offi | 112 |  |  | Zones |  |  |  | SL | Spaces / Locations |  | 100 | A | 100 | A | 200 | A | 200 | B | 300 | B | 300 | B | 300 | B
Pr_40_20_06 | Offi | 113 |  | Specialty Equipment | Fittings |  |  |  | EF_40_20 | Fittings |  | N/A | N/A | N/A | N/A | N/A | N/A | 200 | B | 300 | B | 300 | B | 300 | B
EF_40_40 | Offi | 114 |  |  |  | Fitments (towel rails, toilet tissue dispensers, etc.) |  | Specialty Equipment | Pr_40_20_06 | Bathing fittings | FTNE | N/A | N/A | N/A | N/A | N/A | N/A | 200 | B | 300 | B | 300 | B | 300 | B
Pr_40_70_21 | Offi | 115 |  |  | Equipment (non-service) |  |  |  | EF_40_40 | Equipment |  | N/A | N/A | N/A | N/A | N/A | N/A | 200 | B | 300 | B | 300 | B | 300 | B
Pr_40_70_24 | Offi | 116 |  |  |  | Dishwashers |  | Specialty Equipment | Pr_40_70_21 | Dishwashers | SEFS | N/A | N/A | N/A | N/A | N/A | N/A | 200 | B | 300 | B | 300 | B | 300 | B
Pr_40_70_24 | Offi | 117 |  |  |  | Cooktops |  | Specialty Equipment | Pr_40_70_24 | Domestic cooking equipment | SEFS | N/A | N/A | N/A | N/A | N/A | N/A | 200 | B | 300 | B | 300 | B | 300 | B
Pr_40_70_24 | Offi | 118 |  |  |  | Ovens |  | Specialty Equipment | Pr_40_70_24 | Domestic cooking equipment | SEFS | N/A | N/A | N/A | N/A | N/A | N/A | 200 | B | 300 | B | 300 | B | 300 | B
Pr_40_70_25_47 | Offi | 119 |  |  |  | Rangehoods |  | Specialty Equipment | Pr_40_70_24 | Domestic cooking equipment | SEFS | N/A | N/A | N/A | N/A | N/A | N/A | 200 | B | 300 | B | 300 | B | 300 | B
Pr_40_70_47_46 | Offi | 120 |  |  |  | Washing machines |  | Specialty Equipment | Pr_40_70_25_47 | Laundry washing machines | SELA | N/A | N/A | N/A | N/A | N/A | N/A | 200 | B | 300 | B | 300 | B | 300 | B
Pr_40_70_31_72 | Offi | 121 |  |  |  | Dryers |  | Specialty Equipment | Pr_40_70_47_46 | Laundry dryers | SELA | N/A | N/A | N/A | N/A | N/A | N/A | 200 | B | 300 | B | 300 | B | 300 | B
Pr_40_70_31_31 | Offi | 122 |  |  |  | Refrigerators |  | Specialty Equipment | Pr_40_70_31_72 | Refrigerators | SEFS | N/A | N/A | N/A | N/A | N/A | N/A | 200 | B | 300 | B | 300 | B | 300 | B
Pr_40_70_23_40 | Offi | 123 |  |  |  | Freezers |  | Specialty Equipment | Pr_40_70_31_31 | Freezers | SEFS | N/A | N/A | N/A | N/A | N/A | N/A | 200 | B | 300 | B | 300 | B | 300 | B
Pr_40_70_22_37 | Offi | 124 |  |  |  | Icemakers |  | Specialty Equipment | Pr_40_70_23_40 | Icemakers | SEFS | N/A | N/A | N/A | N/A | N/A | N/A | 200 | B | 300 | B | 300 | B | 300 | B
EF_35_10 | Offi | 125 |  |  |  | Coffee machines |  | Specialty Equipment | Pr_40_70_22_37 | Hot drink dispensers | SEFS | N/A | N/A | N/A | N/A | N/A | N/A | 300 | B | 300 | B | 300 | B | 300 | B
EF_25_10 | Offi | 126 |  | Stairs |  |  |  | Floor: Structural or Stairs | EF_35_10 | Floors | SCFC | N/A | N/A | N/A | N/A | 200 | A | 200 | B | 300 | B | 300 | B | 300 | B
Ss_25_13_50 | Offi | 127 |  | Walls |  |  |  |  | EF_25_10 | Walls |  | N/A | N/A | N/A | N/A | 200 | A | 200 | B | 300 | B | 300 | B | 300 | B |  | Diversifcation by type. Comments to describe arrangement (thickiness of each layer and material) and key purpose. Modelled with layers integrated to nominal overall thickness.
Ss_25_11_16 | Offi | 128 |  |  | Masonry |  |  | Wall: Architectural or Wall: Structural | Ss_25_13_50 | Masonry wall systems | EWBB, EWBW, EWCB, EWSC, EWPC, NWBK, NWSC, NWPC, NWCB | N/A | N/A | N/A | N/A | 200 | A | 200 | B | 300 | B | 300 | B | 300 | B
EF_25_10 | Offi | 129 |  |  | Concrete |  |  | Wall: Architectural or Wall: Structural | Ss_25_11_16 | Concrete wall systems | EWBB, EWBW, EWCB, EWSC, EWPC, NWBK, NWSC, NWPC, NWCB | N/A | N/A | N/A | N/A | 200 | A | 200 | B | 300 | B | 300 | B | 300 | B
As per material | Offi | 130 |  |  | Composite |  |  | Wall: Architectural | EF_25_10 | Walls | As per outer skin | N/A | N/A | N/A | N/A | 200 | A | 200 | B | 300 | B | 300 | B | 300 | B
As per material | Offi | 131 |  |  | Hob walls |  |  | Wall: Architectural | As per material |  |  | N/A | N/A | N/A | N/A | 200 | A | 200 | B | 300 | B | 300 | B | 300 | B
Ss_25_20 | Offi | 132 |  |  | Parapets |  |  | Wall: Architectural or Wall: Structural | As per material |  | RFPB | N/A | N/A | N/A | N/A | 200 | A | 200 | B | 300 | B | 300 | B | 300 | B
Ss_25_10_30 | Offi | 133 |  |  | Lining walls and substrates/cladding |  |  | Wall: Architectural | Ss_25_20 | Wall cladding systems | NWNE | N/A | N/A | N/A | N/A | 200 | A | 200 | B | 300 | B | 300 | B | 300 | B |  | Linings not part of a composite wall assembly to be modelled separately.
Ss_25_10_35_35 | Offi | 134 |  |  | Partitions |  |  |  | Ss_25_10_30 | Framed partition systems |  | N/A | N/A | N/A | N/A | 200 | A | 200 | B | 300 | B | 300 | B | 300 | B
Pr_35_90_28 | Offi | 135 |  |  | Glazed |  |  |  | Ss_25_10_35_35 | Glazed screen systems |  | N/A | N/A | N/A | N/A | 200 | A | 200 | B | 300 | B | 300 | B | 300 | B
Pr_25_71_57_61 | Offi | 136 |  |  | Wall cappings |  |  |  | Pr_35_90_28 | External trims and sills | RFBP | N/A | N/A | N/A | N/A | 200 | A | 200 | B | 300 | B | 300 | B | 300 | B
Ss_25_60_05 | Offi | 137 |  |  | Screens/dividers |  |  | Wall: Architectural | Pr_25_71_57_61 | Partition screens | EWNE | N/A | N/A | N/A | N/A | 200 | A | 200 | B | 300 | B | 300 | B | 300 | B
Pr_30_59 | Offi | 138 |  |  | Solid balustrades |  |  | Wall: Architectural | Ss_25_60_05 | Balustrade and handrail systems | EWGB or NSBR | N/A | N/A | N/A | N/A | 200 | A | 200 | B | 300 | B | 300 | B | 300 | B
Pr_20_65_50_10 | Offi | 139 |  |  | Louvres and grilles |  |  | Wall: Architectural | Pr_30_59 | Openings and opening component products |  | N/A | N/A | N/A | N/A | N/A | N/A | 200 | B | 300 | B | 300 | B | 300 | B
0 | Offi | 140 |  | DfMLA | Bathroom pods |  |  | Sanitary Fixtures | Pr_20_65_50_10 | Bathroom pods | SFSH | N/A | N/A | N/A | N/A | 100 | A | 200 | B | 300 | B | 300 | B | 300 | B
0 | Offi | 141 | Notes:
En_32_35_80 | Offi | 142 | Landscaping:
En_32_35_36 | Offi | 143 |  | Site: | Landscaping | Soft |  |  | En_32_35_80 | Soft Landscapes |  | N/A | N/A | N/A | N/A | 100 | A | 200 | B | 300 | B | 300 | B | 300 | B
0 | Offi | 144 |  |  |  | Hard |  |  | En_32_35_36 | Hard landscapes |  | N/A | N/A | N/A | N/A | 100 | A | 200 | B | 300 | B | 300 | B | 300 | B
0 | Offi | 145 |  |  | External works (see Architecture) | [6 empty] | N/A | N/A | N/A | N/A | 200 | A | 200 | B | 300 | B | 300 | B | 300 | B
0 | Offi | 146 | Notes:
Zz_40 | Offi | 147 | Civil:
Ss_15_10_30_25 | Offi | 148 |  | Site: | Topography |  |  |  | Zz_40 | Topography |  | N/A | N/A | N/A | N/A | 200 | B | 300 | B | 300 | B | 300 | B | 300 | B
Ss_50_35_80 | Offi | 149 |  |  | Excavation (earthworks) |  |  |  | Ss_15_10_30_25 | Earthworks excavating systems |  | N/A | N/A | N/A | N/A | 200 | B | 300 | B | 300 | B | 300 | B | 300 | B
Ss_37_16_90_28 | Offi | 150 |  |  | Stormwater |  |  |  | Ss_50_35_80 | Storm water gravity drainage systems |  | N/A | N/A | N/A | N/A | 100 | B | 200 | B | 300 | B | 300 | B | 300 | B
En_80_35_74 | Offi | 151 |  |  | Services |  |  |  | Ss_37_16_90_28 | External underground service duct systems |  | N/A | N/A | N/A | N/A | 100 | B | 200 | B | 300 | B | 300 | B | 300 | B
SL_80_45_59 | Offi | 152 |  |  | Roads |  |  |  | En_80_35_74 | Roads |  | N/A | N/A | N/A | N/A | 200 | B | 200 | B | 300 | B | 300 | B | 300 | B
En_80_40 | Offi | 153 |  |  | Parking |  |  |  | SL_80_45_59 | Outdoor vehicle parking spaces |  | N/A | N/A | N/A | N/A | 200 | B | 200 | B | 300 | B | 300 | B | 300 | B
Ss_25_14 | Offi | 154 |  |  | Paths and paving |  |  |  | En_80_40 | Pathways |  | N/A | N/A | N/A | N/A | 200 | B | 200 | B | 300 | B | 300 | B | 300 | B
Ss_20_60 | Offi | 155 |  |  | Fencing |  |  |  | Ss_25_14 | Fence systems |  | N/A | N/A | N/A | N/A | 100 | B | 200 | B | 300 | B | 300 | B | 300 | B
0 | Offi | 156 |  |  | Retaining walls |  |  |  | Ss_20_60 | Retaining wall systems |  | N/A | N/A | N/A | N/A | 100 | B | 200 | B | 300 | B | 300 | B | 300 | B
0 | Offi | 157 |  |  | External works (see Architecture) | [6 empty] | N/A | N/A | N/A | N/A | 200 | A | 200 | B | 300 | B | 300 | B | 300 | B
0 | Offi | 158 | Notes:
EF_20_05 | Offi | 159 | Structure:
Ss_20_05_15 | Offi | 160 |  | Substructure: |  |  |  |  | EF_20_05 | Substructure |  | N/A | N/A | N/A | N/A | 200 | A | 200 | B | 300 | B | 300 | B | 300 | B | C or N/A for Phase 7?
Ss_20_05_15_91 | Offi | 161 |  |  | Foundations |  |  |  | Ss_20_05_15 | Concrete foundation systems |  | N/A | N/A | N/A | N/A | 200 | A | 200 | B | 300 | B | 300 | B | 300 | B
Ss_20_05_15_71 | Offi | 162 |  |  |  | Isolated pad footings |  |  | Ss_20_05_15_91 | Unreinforced concrete pad and strip foundation systems | SBCP | N/A | N/A | N/A | N/A | 200 | A | 200 | B | 300 | B | 300 | B | 300 | B
Ss_20_50_30_11 | Offi | 163 |  |  |  | Pile caps |  |  | Ss_20_05_15_71 | Reinforced concrete pilecap and ground beam foundation systems | SBCP | N/A | N/A | N/A | N/A | 200 | A | 200 | B | 300 | B | 300 | B | 300 | B
Ss_20_05_15_65 | Offi | 164 |  |  |  | Capping beams |  |  | Ss_20_50_30_11 | Capping beam systems | SBFB | N/A | N/A | N/A | N/A | 200 | A | 200 | B | 300 | B | 300 | B | 300 | B
Ss_20_20_75_15 | Offi | 165 |  |  |  | Strip footings |  | Structural Foundation: Wall | Ss_20_05_15_65 | Precast concrete pad and strip foundation systems | SBSF | N/A | N/A | N/A | N/A | 200 | A | 200 | B | 300 | B | 300 | B | 300 | B
Ss_20_05_15_70 | Offi | 166 |  |  |  | Slab edge beams |  |  | Ss_20_20_75_15 | Concrete beam systems | SBFB | N/A | N/A | N/A | N/A | 200 | A | 200 | B | 300 | B | 300 | B | 300 | B
Ss_20_05_15_71 | Offi | 167 |  |  |  | Foundation beams |  |  | Ss_20_05_15_70 | Reinforced concrete pad and strip foundation systems | SBFB | N/A | N/A | N/A | N/A | 200 | A | 200 | B | 300 | B | 300 | B | 300 | B
Ss_20_60_35_70 | Offi | 168 |  |  |  | Piles |  |  | Ss_20_05_15_71 | Reinforced concrete pilecap and ground beam foundation systems | SBPR | N/A | N/A | N/A | N/A | 200 | A | 200 | B | 300 | B | 300 | B | 300 | B
Ss_20_60_35_70 | Offi | 169 |  |  |  | Shoring and site retention |  | Structural Foundation: Wall | Ss_20_60_35_70 | Reinforced concrete retaining wall systems | SBSF | N/A | N/A | N/A | N/A | 200 | A | 200 | B | 300 | B | 300 | B | 300 | B
Ss_50_35_45_85 | Offi | 170 |  |  | Retaining walls |  |  |  | Ss_20_60_35_70 | Reinforced concrete retaining wall systems |  | N/A | N/A | N/A | N/A | N/A | N/A | 200 | B | 300 | B | 300 | B | 300 | B
EF_30_20 | Offi | 171 |  |  | Subsoil drainage |  |  |  | Ss_50_35_45_85 | Subsoil drainage pipe drain systems |  | N/A | N/A | N/A | N/A | N/A | N/A | 200 | B | 300 | B | 300 | B | 300 | B
Ss_30_12_85_18 | Offi | 172 |  | Floors: |  |  |  |  | EF_30_20 | Floors |  | N/A | N/A | N/A | N/A | 200 | A | 200 | B | 300 | B | 300 | B | 300 | B
Ss_30_12_85_18 | Offi | 173 |  |  | Concrete | Slabs |  |  | Ss_30_12_85_18 | Concrete floor or roof deck system |  | N/A | N/A | N/A | N/A | 200 | A | 200 | B | 300 | B | 300 | B | 300 | B |  | Construction slab pour joints to be agreed with construction team.
Pr_20_85_08_15 | Offi | 174 |  |  |  | Screeds |  | Structural Framing: Beam | Ss_30_12_85_18 | Concrete beams | UFSB | N/A | N/A | N/A | N/A | 200 | A | 200 | B | 300 | B | 300 | B | 300 | B
Pr_20_85_08_15 | Offi | 175 |  |  |  | Beams |  | Structural Framing: Beam | Pr_20_85_08_15 | Concrete beams | UFSB | N/A | N/A | N/A | N/A | 200 | A | 200 | B | 300 | B | 300 | B | 300 | B
Ss_30_12_85_18 | Offi | 176 |  |  |  | Edge beams |  | Floor: Slab Edge or Structural Framing: Beam | Pr_20_85_08_15 | Concrete beams | UFSB | N/A | N/A | N/A | N/A | 200 | A | 200 | B | 300 | B | 300 | B | 300 | B
Pr_30_59_01 | Offi | 177 |  |  |  | Upstands |  | Wall: Structural | Ss_30_12_85_18 | Concrete floor or roof deck system | EWSC, NWSC | N/A | N/A | N/A | N/A | N/A | N/A | 200 | B | 300 | B | 300 | B | 300 | B |  | Modelled as wall category (within Revit)
Pr_25_30_90_17 | Offi | 178 |  |  |  | Ramps |  | Ramps, Floors | Pr_30_59_01 | Access ramps | UFSB, UFMD | N/A | N/A | N/A | N/A | 200 | A | 200 | B | 300 | B | 300 | B | 300 | B
Pr_20_85_14 | Offi | 179 |  |  |  | Stair landings |  | Floor: Structural or Stairs | Pr_25_30_90_17 | Concrete stair landing units | SCFC | N/A | N/A | N/A | N/A | 200 | A | 200 | B | 300 | B | 300 | B | 300 | B
Pr_20_65_60_88 | Offi | 180 |  |  |  | Precast floors |  | Structural Beam | Pr_20_85_14 | Concrete flooring and decking products | UFPC | N/A | N/A | N/A | N/A | 100 | A | 200 | B | 300 | B | 300 | B | 300 | B
Ss_20_10_75 | Offi | 181 |  |  | Timber | Framed floors |  | Floor: Structural | Pr_20_65_60_88 | Timber frame floors and roofs | UFTF | N/A | N/A | N/A | N/A | 200 | A | 200 | B | 300 | B | 300 | B | 300 | B
EF_35_10 | Offi | 182 |  |  | Steel | Framed floors |  |  | Ss_20_10_75 | Structural framing systems |  | N/A | N/A | N/A | N/A | 200 | A | 200 | B | 300 | B | 300 | B | 300 | B
EF_25_10 | Offi | 183 |  |  | Stair structures |  |  |  | EF_35_10 | Stair and ramp structure systems |  | N/A | N/A | N/A | N/A | 200 | A | 200 | B | 300 | B | 300 | B | 300 | B
Ss_24_11_16 | Offi | 184 |  | Walls: |  |  |  |  | EF_25_10 | Walls |  | N/A | N/A | N/A | N/A | N/A | N/A | 200 | B | 300 | B | 300 | B | 300 | B
Ss_25_11_16_65 | Offi | 185 |  |  | Concrete |  |  | Wall: Structural | Ss_24_11_16 | Concrete wall systems | SBWG, EWBB, EWSC, NWSC | N/A | N/A | N/A | N/A | 200 | A | 200 | B | 300 | B | 300 | B | 300 | B
Ss_25_13_50 | Offi | 186 |  |  | Precast |  |  | Curtain Walls | Ss_25_11_16_65 | Precast concrete wall systems | EWPC or NWPC | N/A | N/A | N/A | N/A | 100 | A | 200 | B | 300 | B | 300 | B | 300 | B |  | For Phase 5 & 6 - Precast wall elements to be modelled (precast type name to match precast schedule) as individual components as per their construction
Ss_25_60_05 | Offi | 187 |  |  | Masonry |  |  | Wall: Architectural or Wall: Structural | Ss_25_13_50 | Masonry wall systems | EWBB, EWBW, EWCB, EWSC, EWPC, NWBK, NWSC, NWPC, NWCB | N/A | N/A | N/A | N/A | 100 | A | 200 | B | 300 | B | 300 | B | 300 | B
As per material | Offi | 188 |  |  | Solid balustrades |  |  | Walls: Architectural | Ss_25_60_05 | Balustrade and handrail systems | EWGB or NSBR | N/A | N/A | N/A | N/A | N/A | N/A | 200 | B | 300 | B | 300 | B | 300 | B
As per material | Offi | 189 |  |  | Hob walls |  |  | Walls: Architectural | As per material |  |  | N/A | N/A | N/A | N/A | N/A | N/A | 200 | B | 300 | B | 300 | B | 300 | B
EF_25_10 | Offi | 190 |  |  | Parapets |  |  | Wall: Architectural or Wall: Structural | As per material |  | RFPB | N/A | N/A | N/A | N/A | N/A | N/A | 200 | B | 300 | B | 300 | B | 300 | B
Pr_20_85_16 | Offi | 191 |  |  | Composite walls |  |  | Wall: Architectural | EF_25_10 | Walls | As per outer skin | N/A | N/A | N/A | N/A | N/A | N/A | 200 | B | 300 | B | 300 | B | 300 | B
Ss_20_30_75_15 | Offi | 192 |  | Columns: |  |  |  |  | Pr_20_85_16 | Columns and column accessories |  | N/A | N/A | N/A | N/A | 200 | A | 200 | B | 300 | B | 300 | B | 300 | B |  | Raking columns indicated in description.
Ss_20_30_75_15 | Offi | 193 |  |  | Concrete |  |  | Structural Column | Ss_20_30_75_15 | Concrete column system | CLSS, CLSR, CLSM | N/A | N/A | N/A | N/A | 200 | A | 200 | B | 300 | B | 300 | B | 300 | B
Ss_20_30_75_80 | Offi | 194 |  |  | Precast |  |  | Curtain Walls | Ss_20_30_75_15 | Precast concrete wall systems | EWPC or NWPC | N/A | N/A | N/A | N/A | 100 | A | 200 | B | 300 | B | 300 | B | 300 | B |  | For Phase 5 & 6 - Precast elements to be modelled (precast type name to match precast schedule) as individual components as per their construction
EF_30_10 | Offi | 195 |  |  | Steel |  |  |  | Ss_20_30_75_80 | Steel column system |  | N/A | N/A | N/A | N/A | 200 | A | 200 | B | 300 | B | 300 | B | 300 | B
Ss_30_10_30_70 | Offi | 196 |  | Roofs: |  |  |  |  | EF_30_10 | Roofs |  | N/A | N/A | N/A | N/A | N/A | N/A | 200 | B | 300 | B | 300 | B | 300 | B
Ss_30_10_30_25 | Offi | 197 |  |  | Concrete framing |  |  | Roofs | Ss_30_10_30_70 | Reinforced concrete roof framing system |  | N/A | N/A | N/A | N/A | 100 | A | 200 | B | 300 | B | 300 | B | 300 | B
Ss_30_10_30_85 | Offi | 198 |  |  | Steel framing |  |  | Roofs | Ss_30_10_30_25 | Heavy steel roof framing systems |  | N/A | N/A | N/A | N/A | 200 | A | 200 | B | 300 | B | 300 | B | 300 | B |  | Steelwork, confirmation of general design form is locked prior to detail design
As per element | Offi | 199 |  |  | Timber framing |  |  | Structural Truss | Ss_30_10_30_85 | Timber roof framing systems |  | N/A | N/A | N/A | N/A | 200 | A | 200 | B | 300 | B | 300 | B | 300 | B
0 | Offi | 200 |  | Penetrations | >100 mm |  |  |  | As per element |  |  | N/A | N/A | N/A | N/A | N/A | N/A | 200 | B | 300 | B | 400 | B | 400 | B |  | Penetrations to be modelled, including coordination and modelling of multi-services penetration requirements
0 | Offi | 201 | Notes:
EF_80_50 | Offi | 202 | Conveying:
EF_80_50 | Offi | 203 | (Vertical Transport) | Lifts: |  |  |  |  | EF_80_50 | Lifts |  | N/A | N/A | N/A | N/A | N/A | N/A | 200 | B | 300 | B | 300 | B | 300 | B
EF_80_50 | Offi | 204 |  |  | Lift motor room | Switchboards |  | Mechanical Equipment | EF_80_50 | Lifts | TSGL, TSPL | N/A | N/A | N/A | N/A | N/A | N/A | N/A | N/A | N/A | N/A | 300 | B | 300 | B
EF_80_50 | Offi | 205 |  |  |  | Contollers |  | Mechanical Equipment | EF_80_50 | Lifts | TSGL, TSPL | N/A | N/A | N/A | N/A | N/A | N/A | N/A | N/A | N/A | N/A | 300 | B | 300 | B
EF_80_50 | Offi | 206 |  |  |  | Motors |  | Mechanical Equipment | EF_80_50 | Lifts | TSGL, TSPL | N/A | N/A | N/A | N/A | N/A | N/A | N/A | N/A | N/A | N/A | 300 | B | 300 | B
Pr_65_80_28_21 | Offi | 207 |  |  | Lift car |  |  | Mechanical Equipment | EF_80_50 | Lifts | TSGL, TSPL | N/A | N/A | N/A | N/A | N/A | N/A | 200 | B | 300 | B | 300 | B | 300 | B
As per element | Offi | 208 |  | Escalators and moving walks |  |  |  | Mechanical Equipment | Pr_65_80_28_21 | Escalators | TSES | N/A | N/A | N/A | N/A | N/A | N/A | 200 | B | 300 | B | 300 | B | 300 | B
0 | Offi | 209 |  | Penetrations | >100 mm |  |  |  | As per element |  |  | N/A | N/A | N/A | N/A | N/A | N/A | 200 | B | 300 | B | 300 | B | 300 | B |  | Penetrations to be modelled, including coordination and modelling of multi-services penetration requirements
0 | Offi | 210 | Notes:
SL | Offi | 211 | Mechanical:
SL | Offi | 212 |  | Plant space |  |  |  |  | SL | Spaces / Locations |  | N/A | N/A | N/A | N/A | 100 | A | 200 | B | 300 | B | 400 | B | 400 | B | Initial conceptual massing to detailed design
SL | Offi | 213 |  |  | Rooms |  |  | Rooms | SL | Spaces / Locations |  | N/A | N/A | N/A | N/A | 100 | A | 200 | B | 300 | B | 400 | B | 400 | B | Initial conceptual massing to detailed design
SL | Offi | 214 |  |  | Areas |  |  | Areas | SL | Spaces / Locations |  | N/A | N/A | N/A | N/A | 100 | A | 200 | B | 300 | B | 400 | B | 400 | B | Initial conceptual massing to detailed design
SL | Offi | 215 |  |  | Spaces |  |  | Spaces | SL | Spaces / Locations |  | N/A | N/A | N/A | N/A | 100 | A | 200 | B | 300 | B | 400 | B | 400 | B | Initial conceptual massing to detailed design
Pr_65_70_46_01 | Offi | 216 |  |  | Zones |  |  |  | SL | Spaces / Locations |  | N/A | N/A | N/A | N/A | 100 | A | 200 | B | 300 | B | 400 | B | 400 | B | Initial conceptual massing to detailed design
Pr_65_65_25 | Offi | 217 |  | Air terminals, grilles, louvres |  |  |  | Air Terminals | Pr_65_70_46_01 | Air terminals | ACNE | N/A | N/A | N/A | N/A | N/A | N/A | 200 | B | 300 | B | 400 | B | 400 | B | Generic terminal units shown on RCP
Pr_65_65_25 | Offi | 218 |  | Duct: |  | Risers |  | Ducts | Pr_65_65_25 | Ductwork and fittings | VEVS | N/A | N/A | N/A | N/A | 100 | A | 200 | B | 300 | B | 400 | B | 400 | B | Modelled as part of vertical reticulation strategy
Pr_65_65_25 | Offi | 219 |  |  |  | Major runs |  | Ducts | Pr_65_65_25 | Ductwork and fittings | VEVS | N/A | N/A | N/A | N/A | N/A | N/A | 200 | B | 300 | B | 400 | B | 400 | B | Excludes cut lengths and flanges
Pr_80_77_76 | Offi | 220 |  |  |  | Branches |  | Ducts | Pr_65_65_25 | Ductwork and fittings | VEVS | N/A | N/A | N/A | N/A | N/A | N/A | 200 | B | 300 | B | 400 | B | 400 | B | Excludes cut lengths and flanges
Pr_65_65_25_32 | Offi | 221 |  |  |  | Insulation |  | Duct Insulations | Pr_80_77_76 | Services insulation and protection products | VEVS | N/A | N/A | N/A | N/A | N/A | N/A | 200 | B | 300 | B | 400 | B | 400 | B | Excludes cut lengths and flanges
Pr_65_65_23 | Offi | 222 |  |  |  | Flex duct |  | Flex Ducts | Pr_65_65_25_32 | Flexible ductwork | VEVS | N/A | N/A | N/A | N/A | N/A | N/A | 200 | B | 300 | B | 400 | B | 400 | B | Generic flex shown
Pr_65_65_24 | Offi | 223 |  | Duct accessories: |  |  |  | Duct Accessories | Pr_65_65_23 | Ductwork accessories | VEVS | N/A | N/A | N/A | N/A | N/A | N/A | 200 | B | 300 | B | 400 | B | 400 | B | Generic fittings shown only
Pr_65_65_25 | Offi | 224 |  |  |  | Dampers |  | Mechanical Equipment | Pr_65_65_24 | Duct dampers | ACNE | N/A | N/A | N/A | N/A | N/A | N/A | 200 | B | 300 | B | 400 | C | 400 | C | Generic fittings shown only
Ss_65 | Offi | 225 |  | Duct fittings (bends/tees/etc.) |  |  |  | Duct Fittings | Pr_65_65_25 | Ductwork and fittings | VEVS | N/A | N/A | N/A | N/A | N/A | N/A | 200 | B | 300 | B | 400 | B | 400 | B | Excludes cut lengths and flanges
Pr_60_60_08 | Offi | 226 |  | Mechanical plant and equipment: |  | Major (plantrooms) |  |  | Ss_65 | Ventilation and airconditioning systems |  | N/A | N/A | N/A | N/A | 100 | A | 200 | B | 300 | B | 400 | C | 400 | C | Generic Models only with maintenance space
Pr_60_60_13 | Offi | 227 |  |  |  |  | Boilers | Mechanical Equipment | Pr_60_60_08 | Boilers | SHBL | N/A | N/A | N/A | N/A | N/A | N/A | 200 | B | 300 | B | 400 | C | 400 | C
Pr_60_60_13 | Offi | 228 |  |  |  |  | Chillers | Mechanical Equipment | Pr_60_60_13 | Chillers and cooling towers | ACNE | N/A | N/A | N/A | N/A | N/A | N/A | 200 | B | 300 | B | 400 | C | 400 | C
Pr_60_65_03 | Offi | 229 |  |  |  |  | Cooling towers | Mechanical Equipment | Pr_60_60_13 | Chillers and cooling towers | ACNE | N/A | N/A | N/A | N/A | N/A | N/A | 200 | B | 300 | B | 400 | C | 400 | C
Pr_65_53 | Offi | 230 |  |  |  |  | AHUs | Mechanical Equipment | Pr_60_65_03 | Air handling units | ACNE | N/A | N/A | N/A | N/A | N/A | N/A | 200 | B | 300 | B | 400 | C | 400 | C
Pr_70_65_03_29 | Offi | 231 |  |  |  |  | Pumps | Mechanical Equipment | Pr_65_53 | Pump products | ACNE | N/A | N/A | N/A | N/A | N/A | N/A | 200 | B | 300 | B | 400 | C | 400 | C
Pr_70_65_03 | Offi | 232 |  |  |  |  | FCUs | Mechanical Equipment | Pr_70_65_03_29 | Fan coil units | ACNE | N/A | N/A | N/A | N/A | N/A | N/A | 200 | B | 300 | B | 400 | C | 400 | C
Pr_60_60_38 | Offi | 233 |  |  |  |  | Package A/C | Mechanical Equipment | Pr_70_65_03 | Air conditioning units | ACPC | N/A | N/A | N/A | N/A | N/A | N/A | 200 | B | 300 | B | 400 | C | 400 | C
Ss_65 | Offi | 234 |  |  |  |  | Heat exchangers | Mechanical Equipment | Pr_60_60_38 | Calorifiers and plate heat exchangers | ACNE | N/A | N/A | N/A | N/A | N/A | N/A | 200 | B | 300 | B | 400 | C | 400 | C
Pr_65_67_29 | Offi | 235 |  |  |  | Minor (on floor) |  |  | Ss_65 | Ventilation and airconditioning systems |  | N/A | N/A | N/A | N/A | 100 | A | 200 | B | 300 | B | 400 | C | 400 | C | Generic Models only with maintenance space
Pr_70_65_04_25 | Offi | 236 |  |  |  |  | Fans | Mechanical Equipment | Pr_65_67_29 | Fans | VENM, VEWM, VERM, VEKE, VEFE | N/A | N/A | N/A | N/A | N/A | N/A | 200 | B | 300 | B | 400 | C | 400 | C | Generic Models only with maintenance space
Pr_70_60_36_73 | Offi | 237 |  |  |  |  | VAVs | Mechanical Equipment | Pr_70_65_04_25 | Dual duct variable air volume (VAV) terminal units | ACNE | N/A | N/A | N/A | N/A | N/A | N/A | 200 | B | 300 | B | 400 | C | 400 | C | Generic Models only with maintenance space
Pr_65_57_02 | Offi | 238 |  |  |  |  | Radiators | Mechanical Equipment | Pr_70_60_36_73 | Radiators | SHUH, SHEF, SHEC | N/A | N/A | N/A | N/A | N/A | N/A | 200 | B | 300 | B | 400 | C | 400 | C | Generic Models only with maintenance space
Pr_75_51 | Offi | 239 |  |  |  |  | Filters | Mechanical Equipment | Pr_65_57_02 | Air filters | ACNE | N/A | N/A | N/A | N/A | N/A | N/A | 200 | B | 300 | B | 400 | C | 400 | C | Generic Models only with maintenance space
Pr_65_67_16_02 | Offi | 240 |  |  |  |  | Motors | Mechanical Equipment | Pr_75_51 | Motors, motor controls, control circuit devices and timeswitches | ACNE | N/A | N/A | N/A | N/A | N/A | N/A | 200 | B | 300 | B | 400 | C | 400 | C | Generic Models only with maintenance space
Pr_60_60_13_28 | Offi | 241 |  |  |  |  | Compressors | Mechanical Equipment | Pr_65_67_16_02 | Air compressors | ACNE | N/A | N/A | N/A | N/A | N/A | N/A | 200 | B | 300 | B | 400 | C | 400 | C | Generic Models only with maintenance space
Ss_65 | Offi | 242 |  |  |  |  | Condensers | Mechanical Equipment | Pr_60_60_13_28 | Evaporative condensers | ACCW | N/A | N/A | N/A | N/A | N/A | N/A | 200 | B | 300 | B | 400 | C | 400 | C | Generic Models only with maintenance space
Pr_20_85 | Offi | 243 |  |  |  | Accessories |  |  | Ss_65 | Ventilation and airconditioning systems |  | N/A | N/A | N/A | N/A | N/A | N/A | 200 | B | 300 | B | 400 | B | 400 | B | Generic Models only with maintenance space
Pr_65_52_63 | Offi | 244 |  |  |  | Equipment plinths |  |  | Pr_20_85 | Support and restraint products |  | N/A | N/A | N/A | N/A | N/A | N/A | 200 | B | 300 | B | 400 | B | 400 | B | Generic Models only with maintenance space
Pr_65_52_63 | Offi | 245 |  | Pipe: |  | Risers |  | Pipes | Pr_65_52_63 | Pipes and fittings |  | N/A | N/A | N/A | N/A | 100 | A | 200 | B | 300 | B | 400 | B | 400 | B | Modelled as part of vertical reticulation strategy
Pr_65_52_63 | Offi | 246 |  |  |  | Major runs |  | Pipes | Pr_65_52_63 | Pipes and fittings |  | N/A | N/A | N/A | N/A | N/A | N/A | 200 | B | 300 | B | 400 | B | 400 | B | Excludes cut lengths and flanges
Pr_65_52_63 | Offi | 247 |  |  |  | Branches >=Ø50 |  | Pipes | Pr_65_52_63 | Pipes and fittings |  | N/A | N/A | N/A | N/A | N/A | N/A | 200 | B | 300 | B | 400 | B | 400 | B | Excludes cut lengths and flanges
Pr_80_77_76 | Offi | 248 |  |  |  | Branches <Ø50 |  | Pipes | Pr_65_52_63 | Pipes and fittings |  | N/A | N/A | N/A | N/A | N/A | N/A | 200 | B | 300 | B | 400 | B | 400 | B | Excludes cut lengths and flanges | Small-bore service runs are to be modelled (or equivalent space allowance) where multiple services are run together
Pr_65_70_11_30 | Offi | 249 |  |  |  | Insulation |  | Pipe Insulations | Pr_80_77_76 | Services insulation and protection products |  | N/A | N/A | N/A | N/A | N/A | N/A | 200 | B | 300 | B | 400 | B | 400 | B | Excludes cut lengths and flanges
Pr_65_52_61 | Offi | 250 |  |  |  | Flex pipe |  | Flex Pipes | Pr_65_70_11_30 | Flexible conduit |  | N/A | N/A | N/A | N/A | N/A | N/A | 200 | B | 300 | B | 400 | B | 400 | B | Where necessary (expansion joints, etc)
Pr_65_52_61 | Offi | 251 |  | Pipe accessories: |  | Major |  | Pipe Accessories | Pr_65_52_61 | Pipe accessories |  | N/A | N/A | N/A | N/A | N/A | N/A | 200 | B | 300 | B | 400 | C | 400 | C | Generic Models only with maintenance space
Pr_65_52_61 | Offi | 252 |  |  |  | Minor (valves) |  | Pipe Accessories | Pr_65_52_61 | Pipe accessories |  | N/A | N/A | N/A | N/A | N/A | N/A | 200 | B | 300 | B | 400 | B | 400 | B | Valving shown on schematics and details only
Pr_65_52_63 | Offi | 253 |  |  |  | Acoustic and fire rated collars |  | Pipe Accessories | Pr_65_52_61 | Pipe accessories |  | N/A | N/A | N/A | N/A | N/A | N/A | N/A | N/A | N/A | N/A | 400 | B | 400 | B
Pr_65_70_11_17 | Offi | 254 |  | Pipe fittings (bends/tees/etc.) |  |  |  | Pipe Fittings | Pr_65_52_63 | Pipes and fittings |  | N/A | N/A | N/A | N/A | N/A | N/A | 200 | B | 300 | B | 400 | B | 400 | B | Generic fittings as part of piping reticulation only
Pr_65_70_11_71 | Offi | 255 |  | Cable trays |  |  |  | Conduits | Pr_65_70_11_17 | Cable trays |  | N/A | N/A | N/A | N/A | N/A | N/A | 200 | B | 300 | B | 400 | B | 400 | B | In-ground conduits modelled. In-ceiling catenaries excluded
Pr_65_70_11_71 | Offi | 256 |  | Conduit: |  | >=Ø65 |  | Conduits | Pr_65_70_11_71 | Rigid conduit |  | N/A | N/A | N/A | N/A | N/A | N/A | 200 | B | 300 | B | 400 | B | 400 | B | In-ground conduits modelled. In-ceiling catenaries excluded
SL_90_60_01 | Offi | 257 |  |  |  | <Ø65 |  | Conduits | Pr_65_70_11_71 | Rigid conduit |  | N/A | N/A | N/A | N/A | N/A | N/A | 200 | B | 300 | B | 400 | B | 400 | B | In-ground conduits modelled. In-ceiling catenaries excluded | Small-bore service runs are to be modelled (or equivalent space allowance) where multiple services are run together
SL_90_60_01 | Offi | 258 |  | Access/service zones: |  | Major (e.g. plant, on-floor equipment) |  |  | SL_90_60_01 | Access spaces |  | N/A | N/A | N/A | N/A | N/A | N/A | 200 | B | 300 | B | 400 | B | 400 | B | Clearance requirements (considered but not modelled)
0 | Offi | 259 |  |  |  | Minor (e.g. dampers) |  |  | SL_90_60_01 | Access spaces |  | N/A | N/A | N/A | N/A | N/A | N/A | 200 | B | 300 | B | 400 | B | 400 | B | Clearance requirements (considered but not modelled)
As per element | Offi | 260 |  | Electrical requirements (see Electrical) | [7 empty] | N/A | N/A | N/A | N/A | N/A | N/A | N/A | N/A | N/A | N/A | N/A | N/A | N/A | N/A | Wiring not shown. Connection details included in schematic drawings
0 | Offi | 261 |  | Penetrations |  | >100 mm |  |  | As per element |  |  | N/A | N/A | N/A | N/A | N/A | N/A | 200 | B | 300 | B | 400 | B | 400 | B | Clearance requirements (considered but not modelled) | Penetrations to be modelled, including coordination and modelling of multi-services penetration requirements
0 | Offi | 262 | Notes: | Typical levels, typical apartments and transfer levels to be modelled for AFT. All levels and all apartments to be modelled for AFC.
SL | Offi | 263 | Electrical:
Pr_60_70_22 | Offi | 264 |  | Plant space/equipment cupboards |  |  |  |  | SL | Spaces / Locations |  | N/A | N/A | N/A | N/A | 100 | A | 200 | B | 300 | B | 400 | B | 400 | B | Initial conceptual massing to detailed design
Ss_70 | Offi | 265 |  | Switch and distribution boards |  |  |  | Electrical Equipment | Pr_60_70_22 | Distribution boxes and switchboards | LPDB | N/A | N/A | N/A | N/A | 100 | A | 200 | B | 300 | B | 400 | C | 400 | C | Initial conceptual massing to detailed design
Pr_60_70_48 | Offi | 266 |  | Electrical equipment: |  | Major |  | Electrical Equipment | Ss_70 | Electrical systems |  | N/A | N/A | N/A | N/A | 100 | A | 200 | B | 300 | B | 400 | C | 400 | C | Generators, Substations, UPS detailed layouts
Pr_60_70_65 | Offi | 267 |  |  |  |  | Switchgear | Electrical Equipment | Pr_60_70_48 | Low-voltage switchgear | LPNE | N/A | N/A | N/A | N/A | N/A | N/A | 200 | B | 300 | B | 400 | C | 400 | C
Pr_65_72_43_96 | Offi | 268 |  |  |  |  | Generators | Electrical Equipment | Pr_60_70_65 | Power generators, engines and packaged combined heat and power (CHP) units | LPNE | N/A | N/A | N/A | N/A | N/A | N/A | 200 | B | 300 | B | 400 | C | 400 | C
Pr_60_70_64_93 | Offi | 269 |  |  |  |  | Transformers | Electrical Equipment | Pr_65_72_43_96 | Voltage transformers | LPNE | N/A | N/A | N/A | N/A | N/A | N/A | 200 | B | 300 | B | 400 | C | 400 | C
Ss_70 | Offi | 270 |  |  |  |  | UPSs | Electrical Equipment | Pr_60_70_64_93 | Uninterruptible power supply (UPS) units | LPNE | N/A | N/A | N/A | N/A | N/A | N/A | 200 | B | 300 | B | 400 | C | 400 | C
Pr_20_85 | Offi | 271 |  |  |  | Minor |  |  | Ss_70 | Electrical systems |  | N/A | N/A | N/A | N/A | N/A | N/A | 200 | B | 300 | B | 400 | B | 400 | B | DB Cupboard layouts and details
Pr_65_72 | Offi | 272 |  |  |  | Equipment plinths |  |  | Pr_20_85 | Support and restraint products |  | N/A | N/A | N/A | N/A | N/A | N/A | 200 | B | 300 | B | 400 | B | 400 | B | DB Cupboard layouts and details
Ss_70_80_25 | Offi | 273 |  | Electrical fixtures |  |  |  |  | Pr_65_72 | Electrical power products and wiring accessories |  | N/A | N/A | N/A | N/A | N/A | N/A | 200 | B | 300 | B | 400 | C | 400 | C | Locations on services plans indicative only. Exact locations and line of heights by Architect
Ss_70_80_33 | Offi | 274 |  | Luminaires: |  | External |  | Lighting Fixtures | Ss_70_80_25 | External lighting systems | LPEL, LPES | N/A | N/A | N/A | N/A | N/A | N/A | 200 | B | 300 | B | 400 | C | 400 | C | Generic items shown on site plan
Pr_70_70_47 | Offi | 275 |  |  |  | Internal |  | Lighting Fixtures | Ss_70_80_33 | General space lighting systems | LPEL, LPES | N/A | N/A | N/A | N/A | N/A | N/A | 200 | B | 300 | B | 400 | C | 400 | C | Generic items shown on RCP or wall mounted
Pr_70_70 | Offi | 276 |  | Lighting devices (switches) |  |  |  | Lighting Devices | Pr_70_70_47 | Lighting controls and lighting distribution products | LPSW | N/A | N/A | N/A | N/A | N/A | N/A | 200 | B | 300 | B | 400 | B | 400 | B | Locations on services plans indicative only. Exact locations and line of heights by Architect
Pr_65_70_11_17 | Offi | 277 |  | Power outlets |  |  |  | Electrical Equipment | Pr_70_70 | Power and lighting outlet products | LPPO | N/A | N/A | N/A | N/A | N/A | N/A | 200 | B | 300 | B | 400 | B | 400 | B | Generic items shown on floor plan
Pr_65_70_11_17 | Offi | 278 |  | Cable trays, ducts (reticulation): |  | Risers |  |  | Pr_65_70_11_17 | Cable trays | LPNE | N/A | N/A | N/A | N/A | 100 | A | 200 | B | 300 | B | 400 | B | 400 | B | Modelled as part of vertical reticulation strategy
Pr_65_70_11_17 | Offi | 279 |  |  |  | Major Runs |  |  | Pr_65_70_11_17 | Cable trays | LPNE | N/A | N/A | N/A | N/A | N/A | N/A | 200 | B | 300 | B | 400 | B | 400 | B | Modelled as part of corridor reticulation strategy
Pr_65_70_11_71 | Offi | 280 |  |  |  | Branches |  |  | Pr_65_70_11_17 | Cable trays | LPNE | N/A | N/A | N/A | N/A | N/A | N/A | 200 | B | 300 | B | 400 | B | 400 | B | Cable tray branches out to rooms only. Catenaries from thereon not shown
Pr_65_70_11_71 | Offi | 281 |  | Conduit: |  | >=Ø65 |  |  | Pr_65_70_11_71 | Rigid conduit |  | N/A | N/A | N/A | N/A | N/A | N/A | 200 | B | 300 | B | 400 | B | 400 | B | In-ground conduits modelled. In-ceiling catenaries excluded
SL_90_60_01 | Offi | 282 |  |  |  | <Ø65 |  |  | Pr_65_70_11_71 | Rigid conduit |  | N/A | N/A | N/A | N/A | N/A | N/A | 200 | B | 300 | B | 400 | B | 400 | B | In-ground conduits modelled. In-ceiling catenaries excluded | Small-bore service runs are to be modelled (or equivalent space allowance) where multiple services are run together
SL_90_60_01 | Offi | 283 |  | Access/service zones: |  | Major (e.g. plant, on-floor equipment) |  |  | SL_90_60_01 | Access spaces |  | N/A | N/A | N/A | N/A | 100 | A | 200 | B | 300 | B | 400 | B | 400 | B | Clearance requirements (considered but not modelled)
Pr_65_52_61 | Offi | 284 |  |  |  | Minor (e.g. in-line equipment) |  |  | SL_90_60_01 | Access spaces |  | N/A | N/A | N/A | N/A | N/A | N/A | 200 | B | 300 | B | 400 | B | 400 | B | Clearance requirements (considered but not modelled)
Pr_65_70_36 | Offi | 285 |  | Accessories |  | Acoustic and fire rated collars |  |  | Pr_65_52_61 | Pipe accessories |  | N/A | N/A | N/A | N/A | N/A | N/A | N/A | N/A | N/A | N/A | 400 | B | 400 | B
Pr_65_70_48 | Offi | 286 |  | Wiring: |  | HV |  |  | Pr_65_70_36 | High-voltage cables |  | N/A | N/A | N/A | N/A | N/A | N/A | N/A | N/A | N/A | N/A | N/A | N/A | N/A | N/A | Wiring not shown. Connection details included in schematic drawings
As per element | Offi | 287 |  |  |  | LV |  |  | Pr_65_70_48 | Low-voltage cables |  | N/A | N/A | N/A | N/A | N/A | N/A | N/A | N/A | N/A | N/A | N/A | N/A | N/A | N/A | Wiring not shown. Connection details included in schematic drawings
0 | Offi | 288 |  | Penetrations |  | >100 mm |  |  | As per element |  |  | N/A | N/A | N/A | N/A | N/A | N/A | 200 | B | 300 | B | 400 | B | 400 | B | Clearance requirements (considered but not modelled) | Penetrations to be modelled, including coordination and modelling of multi-services penetration requirements
0 | Offi | 289 | Notes: | Typical levels, typical apartments and transfer levels to be modelled for AFT. All levels and all apartments to be modelled for AFC.
Ss_75_40 | Offi | 290 | Security: | [14 empty] | 200
Pr_60_70_65_33 | Offi | 291 |  | Security panels/equipment |  | Major |  |  | Ss_75_40 | Security systems |  | N/A | N/A | N/A | N/A | 100 | A | 200 | B | 300 | B | 400 | C | 400 | C | Security Control Room modelled. Security equipment symbolic only
0 | Offi | 292 |  |  |  | Sub |  |  | Pr_60_70_65_33 | Generator control panels |  | N/A | N/A | N/A | N/A | N/A | N/A | 200 | B | 300 | B | 400 | C | 400 | C | Security points shown symbolic only on plans
Pr_60_75_86 | Offi | 293 |  | Security devices | [7 empty] | N/A | N/A | N/A | N/A | N/A | N/A | 200 | B | 300 | B | 400 | C | 400 | C | Generic items shown on RCP or wall mounted
Pr_75_75_27 | Offi | 294 |  |  | Security cameras |  |  | Security Devices | Pr_60_75_86 | Surveillance cameras, monitors and ancillaries | CMNE | N/A | N/A | N/A | N/A | N/A | N/A | 200 | B | 300 | B | 400 | C | 400 | C | Generic items shown on RCP or wall mounted
Pr_65_70_11_17 | Offi | 295 |  |  | Security card readers |  |  | Security Devices | Pr_75_75_27 | Electronic access control products | CMNE | N/A | N/A | N/A | N/A | N/A | N/A | 200 | B | 300 | B | 400 | B | 400 | B | Generic items shown on RCP or wall mounted
Pr_65_70_11_17 | Offi | 296 |  | Cable trays, ducts (reticulation): |  | Risers |  |  | Pr_65_70_11_17 | Cable trays | LPNE | N/A | N/A | N/A | N/A | 100 | A | 200 | B | 300 | B | 400 | B | 400 | B | Modelled as part of vertical reticulation strategy
Pr_65_70_11_17 | Offi | 297 |  |  |  | Major runs |  |  | Pr_65_70_11_17 | Cable trays | LPNE | N/A | N/A | N/A | N/A | N/A | N/A | 200 | B | 300 | B | 400 | B | 400 | B | Modelled as part of corridor reticulation strategy
Pr_65_70_11_71 | Offi | 298 |  |  |  | Branches |  |  | Pr_65_70_11_17 | Cable trays | LPNE | N/A | N/A | N/A | N/A | N/A | N/A | 200 | B | 300 | B | 400 | B | 400 | B | Cable tray branches out to rooms only. Catenaries from thereon not shown
Pr_65_70_11_71 | Offi | 299 |  | Conduit: |  | >=Ø65 |  |  | Pr_65_70_11_71 | Rigid conduit |  | N/A | N/A | N/A | N/A | N/A | N/A | 200 | B | 300 | B | 400 | B | 400 | B | In-ground conduits modelled. In-ceiling catenaries excluded
As per element | Offi | 300 |  |  |  | <Ø65 |  |  | Pr_65_70_11_71 | Rigid conduit |  | N/A | N/A | N/A | N/A | N/A | N/A | 200 | B | 300 | B | 400 | B | 400 | B | In-ground conduits modelled. In-ceiling catenaries excluded | Small-bore service runs are to be modelled (or equivalent space allowance) where multiple services are run together
0 | Offi | 301 |  | Penetrations |  | >100 mm |  |  | As per element |  |  | N/A | N/A | N/A | N/A | N/A | N/A | 200 | B | 300 | B | 400 | B | 400 | B | In-ground conduits modelled. In-ceiling catenaries excluded | Penetrations to be modelled, including coordination and modelling of multi-services penetration requirements
0 | Offi | 302 | Notes: | Typical levels, typical apartments and transfer levels to be modelled for AFT. All levels and all apartments to be modelled for AFC.
SL | Offi | 303 | Communications:
Pr_80_77_28 | Offi | 304 |  | Plant space |  |  |  |  | SL | Spaces / Locations |  | N/A | N/A | N/A | N/A | 100 | A | 200 | B | 300 | B | 400 | B | 400 | B | Initial conceptual massing to detailed design
Pr_75_75_94 | Offi | 305 |  | Equipment cupboards |  |  |  |  | Pr_80_77_28 | Equipment enclosures, cabinets, boxes and housings |  | N/A | N/A | N/A | N/A | 100 | A | 200 | B | 300 | B | 400 | B | 400 | B | Locations on services plans indicative only. Exact locations and line of heights by Architect
Pr_70_75_52_50 | Offi | 306 |  | Communication services | Speakers |  |  |  | Pr_75_75_94 | Voice alarm and emergency voice communication equipment | CMNE | N/A | N/A | N/A | N/A | N/A | N/A | 200 | B | 300 | B | 400 | C | 400 | C | Locations on services plans indicative only. Exact locations and line of heights by Architect
Pr_75_75_27_42 | Offi | 307 |  |  | Wi-Fi routers/repeaters |  |  |  | Pr_70_75_52_50 | Mesh wireless routers | CMNE | N/A | N/A | N/A | N/A | N/A | N/A | 200 | B | 300 | B | 400 | C | 400 | C | Locations on services plans indicative only. Exact locations and line of heights by Architect
Pr_75_75_30_50 | Offi | 308 |  |  | Intercoms |  |  |  | Pr_75_75_27_42 | Intercom entrance panels | FPMA, CMEW | N/A | N/A | N/A | N/A | N/A | N/A | 200 | B | 300 | B | 400 | C | 400 | C | Locations on services plans indicative only. Exact locations and line of heights by Architect
Pr_70_75_88_83 | Offi | 309 |  |  | Manual call points |  |  |  | Pr_75_75_30_50 | Manual call points | CMNE | N/A | N/A | N/A | N/A | N/A | N/A | 200 | B | 300 | B | 400 | C | 400 | C | Locations on services plans indicative only. Exact locations and line of heights by Architect
Pr_70_75_88 | Offi | 310 |  |  | Controllers |  |  |  | Pr_70_75_88_83 | Telecommunications system controllers | CMNE | N/A | N/A | N/A | N/A | N/A | N/A | 200 | B | 300 | B | 400 | C | 400 | C | Locations on services plans indicative only. Exact locations and line of heights by Architect
Pr_70_75_04 | Offi | 311 |  | Data devices |  |  |  |  | Pr_70_75_88 | Telecoms equipment |  | N/A | N/A | N/A | N/A | N/A | N/A | 200 | B | 300 | B | 400 | C | 400 | C | Locations on services plans indicative only. Exact locations and line of heights by Architect
Pr_70_75_88 | Offi | 312 |  | Data outlets |  |  |  |  | Pr_70_75_04 | Audio, data and visual outlet plates and controllers | CMTV, CMCV | N/A | N/A | N/A | N/A | N/A | N/A | 200 | B | 300 | B | 400 | B | 400 | B | Locations on services plans indicative only. Exact locations and line of heights by Architect
Pr_70_75_88 | Offi | 313 |  | Communications and data equipment: |  | Major |  |  | Pr_70_75_88 | Telecoms equipment |  | N/A | N/A | N/A | N/A | 100 | A | 200 | B | 300 | B | 400 | C | 400 | C | Communications and Server Rooms modelled with equipment racks, cable trays and distribution boards
Pr_65_70_11_17 | Offi | 314 |  |  |  | Minor |  |  | Pr_70_75_88 | Telecoms equipment |  | N/A | N/A | N/A | N/A | N/A | N/A | 200 | B | 300 | B | 400 | B | 400 | B | Minor equipment such as monitors, annunciators shown symbolic only
Pr_65_70_11_17 | Offi | 315 |  | Cable trays (reticulation): |  | Risers |  |  | Pr_65_70_11_17 | Cable trays | LPNE | N/A | N/A | N/A | N/A | 100 | A | 200 | B | 300 | B | 400 | B | 400 | B | Modelled as part of vertical reticulation strategy
Pr_65_70_11_17 | Offi | 316 |  |  |  | Major runs |  |  | Pr_65_70_11_17 | Cable trays | LPNE | N/A | N/A | N/A | N/A | N/A | N/A | 200 | B | 300 | B | 400 | B | 400 | B | Modelled as part of corridor reticulation strategy
Pr_65_70_11_71 | Offi | 317 |  |  |  | Branches |  |  | Pr_65_70_11_17 | Cable trays | LPNE | N/A | N/A | N/A | N/A | N/A | N/A | 200 | B | 300 | B | 400 | B | 400 | B | Cable tray branches out to rooms only. Catenaries from thereon not shown
Pr_65_70_11_71 | Offi | 318 |  | Conduit: |  | >=Ø65 |  |  | Pr_65_70_11_71 | Rigid conduit |  | N/A | N/A | N/A | N/A | N/A | N/A | 200 | B | 300 | B | 400 | B | 400 | B | In-ground conduits modelled. In-ceiling catenaries excluded
As per element | Offi | 319 |  |  |  | <Ø65 |  |  | Pr_65_70_11_71 | Rigid conduit |  | N/A | N/A | N/A | N/A | N/A | N/A | 200 | B | 300 | B | 400 | B | 400 | B | In-ground conduits modelled. In-ceiling catenaries excluded | Small-bore service runs are to be modelled (or equivalent space allowance) where multiple services are run together
0 | Offi | 320 |  | Penetrations |  | >100 mm |  |  | As per element |  |  | N/A | N/A | N/A | N/A | N/A | N/A | 200 | B | 300 | B | 400 | B | 400 | B | In-ground conduits modelled. In-ceiling catenaries excluded | Penetrations to be modelled, including coordination and modelling of multi-services penetration requirements
0 | Offi | 321 | Notes: | Typical levels, typical apartments and transfer levels to be modelled for AFT. All levels and all apartments to be modelled for AFC.
SL | Offi | 322 | Hydraulics:
Pr_65_53 | Offi | 323 |  | Plant space/tank requirements |  |  |  |  | SL | Spaces / Locations |  | N/A | N/A | N/A | N/A | 100 | A | 200 | B | 300 | B | 400 | B | 400 | B | Initial conceptual massing to detailed design
Pr_60_60 | Offi | 324 |  | Hydraulic equipment: |  | Major | Pumps | Plumbing Fixture | Pr_65_53 | Pump products | WSNE | N/A | N/A | N/A | N/A | N/A | N/A | 200 | B | 300 | B | 400 | C | 400 | C
Pr_60_55_97 | Offi | 325 |  |  |  |  | Water heaters | Plumbing Fixture | Pr_60_60 | Heating and cooling source products | WSNE | N/A | N/A | N/A | N/A | N/A | N/A | 200 | B | 300 | B | 400 | C | 400 | C
Pr_60_50 | Offi | 326 |  |  |  |  | Water treatment assemblies | Plumbing Fixture | Pr_60_55_97 | Water treatment products | WSNE | N/A | N/A | N/A | N/A | N/A | N/A | 200 | B | 300 | B | 400 | C | 400 | C
Pr_70_55_97_01 | Offi | 327 |  |  |  |  | Tanks | Plumbing Fixture | Pr_60_50 | Tank, cylinder and vessel products | WSNE | N/A | N/A | N/A | N/A | N/A | N/A | 200 | B | 300 | B | 400 | C | 400 | C
Pr_40_70_22_31 | Offi | 328 |  |  |  | Minor | Fire hydrants | Plumbing Fixture | Pr_70_55_97_01 | Above-ground fire hydrants | FPHS | N/A | N/A | N/A | N/A | N/A | N/A | 200 | B | 300 | B | 400 | C | 400 | C | Generic TMV, RPZD locations
Pr_60_50_20_22 | Offi | 329 |  |  |  |  | Waste disposal equipment | Plumbing Fixture | Pr_40_70_22_31 | Food waste disposal units | SEWD | N/A | N/A | N/A | N/A | N/A | N/A | 200 | B | 300 | B | 400 | C | 400 | C | Generic TMV, RPZD locations
Pr_20_85 | Offi | 330 |  |  |  |  | BWUs/HWUs | Plumbing Fixture | Pr_60_50_20_22 | Direct insulated hot water combination units | SEWH | N/A | N/A | N/A | N/A | N/A | N/A | 200 | B | 300 | B | 400 | C | 400 | C | Generic TMV, RPZD locations
Pr_20_65_50_10 | Offi | 331 |  |  |  | Equipment plinths |  |  | Pr_20_85 | Support and restraint products |  | N/A | N/A | N/A | N/A | N/A | N/A | 200 | B | 300 | B | 400 | B | 400 | B | Generic TMV, RPZD locations
Pr_40_20_87_89 | Offi | 332 |  | Sanitary fixtures |  | Bathoom pods |  | Sanitary Fixtures | Pr_20_65_50_10 | Bathroom pods | SFSH | N/A | N/A | N/A | N/A | N/A | N/A | 200 | B | 300 | B | 400 | C | 400 | C |  | Generic sanitary fixtures, actual sanitary ware and fixtures by Architect
Pr_40_20_06_08 | Offi | 333 |  |  |  | Showers |  | Sanitary Fixtures | Pr_40_20_87_89 | Toilet showers | SFSH | N/A | N/A | N/A | N/A | N/A | N/A | 200 | B | 300 | B | 400 | C | 400 | C
Pr_40_20_93_94 | Offi | 334 |  |  |  | Baths |  | Sanitary Fixtures | Pr_40_20_06_08 | Baths | SFNA | N/A | N/A | N/A | N/A | N/A | N/A | 200 | B | 300 | B | 400 | C | 400 | C
Pr_40_20_06_11 | Offi | 335 |  |  |  | Toilets |  | Sanitary Fixtures | Pr_40_20_93_94 | WC pans | SFPC / SFPF | N/A | N/A | N/A | N/A | N/A | N/A | 200 | B | 300 | B | 400 | C | 400 | C
Pr_40_20_96 | Offi | 336 |  |  |  | Bidets |  | Sanitary Fixtures | Pr_40_20_06_11 | Bidets | SFBD | N/A | N/A | N/A | N/A | N/A | N/A | 200 | B | 300 | B | 400 | C | 400 | C
Pr_40_20_96 | Offi | 337 |  |  |  | Sinks |  | Sanitary Fixtures | Pr_40_20_96 | Washbasins, sinks and troughs | SFSD | N/A | N/A | N/A | N/A | N/A | N/A | 200 | B | 300 | B | 400 | C | 400 | C
Pr_40_20_96 | Offi | 338 |  |  |  | Troughs |  | Sanitary Fixtures | Pr_40_20_96 | Washbasins, sinks and troughs | SFLT | N/A | N/A | N/A | N/A | N/A | N/A | 200 | B | 300 | B | 400 | C | 400 | C
Pr_40_20_87 | Offi | 339 |  |  |  | Basins |  | Sanitary Fixtures | Pr_40_20_96 | Washbasins, sinks and troughs | SFWB | N/A | N/A | N/A | N/A | N/A | N/A | 200 | B | 300 | B | 400 | C | 400 | C
Pr_40_20 | Offi | 340 |  |  |  | Tapware |  | Sanitary Fixtures | Pr_40_20_87 | Taps and water supply outlet fittings | As per 'parent' object | N/A | N/A | N/A | N/A | N/A | N/A | 200 | B | 300 | B | 400 | C | 400 | C
Pr_65_52_63 | Offi | 341 |  |  |  | Floor wastes |  | Plumbing Fixture | Pr_40_20 | Sanitary fittings and accessories | PDFW | N/A | N/A | N/A | N/A | N/A | N/A | 200 | B | 300 | B | 400 | C | 400 | C
Pr_65_52_63 | Offi | 342 |  |  |  | Downpipes and sumps |  | Pipes | Pr_65_52_63 | Pipes and fittings | RFDP | N/A | N/A | N/A | N/A | N/A | N/A | 200 | B | 300 | B | 400 | C | 400 | C
Pr_65_52_63 | Offi | 343 |  | Pipe: |  | Risers |  |  | Pr_65_52_63 | Pipes and fittings |  | N/A | N/A | N/A | N/A | 100 | A | 200 | B | 300 | B | 400 | B | 400 | B | Modelled as part of vertical reticulation strategy
Pr_65_52_63 | Offi | 344 |  |  |  | Main runs |  |  | Pr_65_52_63 | Pipes and fittings |  | N/A | N/A | N/A | N/A | N/A | N/A | 200 | B | 300 | B | 400 | B | 400 | B | Modelled as part of corridor reticulation strategy
Pr_65_52_63 | Offi | 345 |  |  |  | Branches >=Ø50 |  |  | Pr_65_52_63 | Pipes and fittings |  | N/A | N/A | N/A | N/A | N/A | N/A | 200 | B | 300 | B | 400 | B | 400 | B | Branches shown to generic tapware, etc. Actual tapware and fixtures by Architect
Pr_65_52_63 | Offi | 346 |  |  |  | Branches <Ø50 |  |  | Pr_65_52_63 | Pipes and fittings |  | N/A | N/A | N/A | N/A | N/A | N/A | 200 | B | 300 | B | 400 | B | 400 | B |  | Small-bore service runs are to be modelled (or equivalent space allowance) where multiple services are run together
Pr_80_77_76 | Offi | 347 |  |  |  | Final connections |  |  | Pr_65_52_63 | Pipes and fittings |  | N/A | N/A | N/A | N/A | N/A | N/A | N/A | N/A | 300 | B | 400 | B | 400 | B | General arrangement shown on schematics and details only. Actual tapware and fixtures by Architect
Pr_65_70_11_30 | Offi | 348 |  |  |  | Insulation |  |  | Pr_80_77_76 | Services insulation and protection products |  | N/A | N/A | N/A | N/A | N/A | N/A | 200 | B | 300 | B | 400 | B | 400 | B
Pr_65_52_61 | Offi | 349 |  |  |  | Flex pipe |  |  | Pr_65_70_11_30 | Flexible conduit |  | N/A | N/A | N/A | N/A | N/A | N/A | 200 | B | 300 | B | 400 | B | 400 | B | General arrangement shown on schematics and details only. Actual tapware and fixtures by Architect
Pr_65_54_94 | Offi | 350 |  | Pipe accessories |  |  |  |  | Pr_65_52_61 | Pipe accessories |  | N/A | N/A | N/A | N/A | N/A | N/A | 200 | B | 300 | B | 400 | C | 400 | C | Valving generally shown on schematics and details only
Pr_65_52_25 | Offi | 351 |  |  |  | Valves |  |  | Pr_65_54_94 | Water supply valves | ACNE | N/A | N/A | N/A | N/A | N/A | N/A | 200 | B | 300 | B | 400 | C | 400 | C | Valving generally shown on schematics and details only
Pr_65_57_96 | Offi | 352 |  |  |  | Traps |  |  | Pr_65_52_25 | Drainage traps and accessories | PDTS | N/A | N/A | N/A | N/A | N/A | N/A | 200 | B | 300 | B | 400 | C | 400 | C | Valving generally shown on schematics and details only
Pr_65_52_61 | Offi | 353 |  |  |  | Strainers |  |  | Pr_65_57_96 | Water filters and strainers | PSTS | N/A | N/A | N/A | N/A | N/A | N/A | 200 | B | 300 | B | 400 | C | 400 | C | Valving generally shown on schematics and details only
Pr_65_52_63 | Offi | 354 |  |  |  | Acoustic and fire rated collars |  |  | Pr_65_52_61 | Pipe accessories |  | N/A | N/A | N/A | N/A | N/A | N/A | N/A | N/A | N/A | N/A | 400 | B | 400 | B | Valving generally shown on schematics and details only
SL_90_60_01 | Offi | 355 |  | Pipe fittings (bends/tees/etc.) |  |  |  |  | Pr_65_52_63 | Pipes and fittings |  | N/A | N/A | N/A | N/A | N/A | N/A | 200 | B | 300 | B | 400 | B | 400 | B | Generic fittings as part of piping reticulation only
SL_90_60_01 | Offi | 356 |  | Access/service zones: |  | Major (e.g. plant, on-floor equipment) |  |  | SL_90_60_01 | Access spaces |  | N/A | N/A | N/A | N/A | 100 | A | 200 | B | 300 | B | 400 | B | 400 | B | Clearance requirements (considered but not modelled)
0 | Offi | 357 |  |  |  | Minor (e.g. In-line equipment) |  |  | SL_90_60_01 | Access spaces |  | N/A | N/A | N/A | N/A | N/A | N/A | 200 | B | 300 | B | 400 | B | 400 | B | Clearance requirements (considered but not modelled)
As per element | Offi | 358 |  | Electrical requirements (see Electrical) | [7 empty] | N/A | N/A | N/A | N/A | N/A | N/A | N/A | N/A | N/A | N/A | N/A | N/A | N/A | N/A | Wiring not shown. Final connection arrangements included in schematics and details only
0 | Offi | 359 |  | Penetrations |  | >100 mm |  |  | As per element |  |  | N/A | N/A | N/A | N/A | N/A | N/A | 200 | B | 300 | B | 400 | B | 400 | B | Clearance requirements (considered but not modelled) | Penetrations to be modelled, including coordination and modelling of multi-services penetration requirements
0 | Offi | 360 | Notes: | Typical levels, typical apartments and transfer levels to be modelled for AFT. All levels and all apartments to be modelled for AFC.
SL | Offi | 361 | Fire:
Pr_60_50 | Offi | 362 |  | Plant space/pump rooms/tank requirements |  |  |  |  | SL | Spaces / Locations |  | N/A | N/A | N/A | N/A | 100 | A | 200 | B | 300 | B | 400 | B | 400 | B | Initial conceptual massing to detailed design
Pr_65_53 | Offi | 363 |  | Fire equipment | Tanks |  |  |  | Pr_60_50 | Tank, cylinder and vessel products |  | N/A | N/A | N/A | N/A | 100 | A | 200 | B | 300 | B | 400 | C | 400 | C | Initial conceptual massing to detailed design
Pr_40_50_28 | Offi | 364 |  |  | Pumps |  |  |  | Pr_65_53 | Pump products |  | N/A | N/A | N/A | N/A | 100 | A | 200 | B | 300 | B | 400 | C | 400 | C | Initial conceptual massing to detailed design
Pr_65_52_38_30 | Offi | 365 |  |  | Fire extinguishers |  |  | Mechanical Equipment | Pr_40_50_28 | Extinguishers and fire blankets | FPEQ | N/A | N/A | N/A | N/A | N/A | N/A | 200 | B | 300 | B | 400 | C | 400 | C | Initial conceptual massing to detailed design
Pr_70_55_97 | Offi | 366 |  |  | Fire hose reels |  |  | Mechanical Equipment | Pr_65_52_38_30 | Fire hose reels | FPHR | N/A | N/A | N/A | N/A | N/A | N/A | 200 | B | 300 | B | 400 | C | 400 | C | Initial conceptual massing to detailed design
Pr_20_85 | Offi | 367 |  |  | Fire hydrants |  |  | Plumbing Fixture | Pr_70_55_97 | Water fire extinguishing outlets | FPHS | N/A | N/A | N/A | N/A | N/A | N/A | 200 | B | 300 | B | 400 | C | 400 | C | Initial conceptual massing to detailed design
Pr_75_75_30 | Offi | 368 |  |  | Equipment plinths |  |  |  | Pr_20_85 | Support and restraint products |  | N/A | N/A | N/A | N/A | N/A | N/A | 200 | B | 300 | B | 400 | B | 400 | B | Initial conceptual massing to detailed design
Pr_75_75_30 | Offi | 369 |  | Fire alarm | Detection devices |  |  | Fire Alarm Devices | Pr_75_75_30 | Fire alarm detection devices and control equipment | FPFD | N/A | N/A | N/A | N/A | N/A | N/A | 200 | B | 300 | B | 400 | C | 400 | C | Generic items shown on RCP or wall mounted
Pr_75_50_18_17 | Offi | 370 |  |  | Warning devices |  |  | Fire Alarm Devices | Pr_75_75_30 | Fire alarm detection devices and control equipment | FPFD | N/A | N/A | N/A | N/A | N/A | N/A | 200 | B | 300 | B | 400 | C | 400 | C | Generic items shown on RCP or wall mounted
Pr_75_50_18 | Offi | 371 |  | Fire panels | Major | Control |  | Mechanical Equipment | Pr_75_50_18_17 | Control panels |  | N/A | N/A | N/A | N/A | 100 | A | 200 | B | 300 | B | 400 | C | 400 | C | Locations shown. Actual details specified
Pr_75_50 | Offi | 372 |  |  |  | Indicator |  | Mechanical Equipment | Pr_75_50_18 | Control and indicator panels | FPFI | N/A | N/A | N/A | N/A | 100 | A | 200 | B | 300 | B | 400 | C | 400 | C | Locations shown. Actual details specified
Pr_65_52_63 | Offi | 373 |  |  | Sub |  |  |  | Pr_75_50 | Mechanical and electrical services control products |  | N/A | N/A | N/A | N/A | N/A | N/A | 200 | B | 300 | B | 400 | C | 400 | C | Locations shown. Actual details specified
Pr_65_52_63 | Offi | 374 |  | Pipe: |  | Risers |  |  | Pr_65_52_63 | Pipes and fittings |  | N/A | N/A | N/A | N/A | 100 | A | 200 | B | 300 | B | 400 | B | 400 | B | Modelled as part of vertical reticulation strategy
Pr_65_52_63 | Offi | 375 |  |  |  | Main runs |  |  | Pr_65_52_63 | Pipes and fittings |  | N/A | N/A | N/A | N/A | N/A | N/A | 300 | B | 300 | B | 400 | B | 400 | B | Modelled as part of corridor reticulation strategy
Pr_65_52_63 | Offi | 376 |  |  |  | Branches >=Ø50 |  |  | Pr_65_52_63 | Pipes and fittings |  | N/A | N/A | N/A | N/A | N/A | N/A | 200 | B | 300 | B | 400 | B | 400 | B | Range piping indicative only and subject to Contractors hydraulic calculations
Pr_65_70_11_30 | Offi | 377 |  |  |  | Branches <Ø50 |  |  | Pr_65_52_63 | Pipes and fittings |  | N/A | N/A | N/A | N/A | N/A | N/A | 200 | B | 300 | B | 400 | B | 400 | B | Range piping indicative only and subject to Contractors hydraulic calculations | Small-bore service runs are to be modelled (or equivalent space allowance) where multiple services are run together
Ss_55_30_98_85 | Offi | 378 |  |  |  | Flex pipe |  |  | Pr_65_70_11_30 | Flexible conduit |  | N/A | N/A | N/A | N/A | N/A | N/A | 200 | B | 300 | B | 400 | B | 400 | B | Final Head connections excluded
Pr_65_54_30 | Offi | 379 |  | Pipe accessories: |  | Sprinkler valve sets |  |  | Ss_55_30_98_85 | Sprinkler systems |  | N/A | N/A | N/A | N/A | N/A | N/A | 200 | B | 300 | B | 400 | C | 400 | C | Valving shown on schematics and details only
Pr_70_55_98_84 | Offi | 380 |  |  |  | Valves |  |  | Pr_65_54_30 | Firefighting valves and devices |  | N/A | N/A | N/A | N/A | N/A | N/A | 200 | B | 300 | B | 400 | C | 400 | C | Valving generally shown on schematics and details only
Pr_65_52_61 | Offi | 381 |  |  |  | Sprinklers |  | Sprinklers | Pr_70_55_98_84 | Sprinklers | FPSS | N/A | N/A | N/A | N/A | N/A | N/A | 200 | B | 300 | B | 400 | C | 400 | C | Valving generally shown on schematics and details only
Pr_65_52_63 | Offi | 382 |  |  |  | Acoustic and fire rated collars |  | Sprinklers | Pr_65_52_61 | Pipe accessories |  | N/A | N/A | N/A | N/A | N/A | N/A | N/A | N/A | N/A | N/A | 400 | B | 400 | B | Valving generally shown on schematics and details only
Pr_70_55_97_84 | Offi | 383 |  | Pipe fittings (bends/tees/etc.) |  |  |  |  | Pr_65_52_63 | Pipes and fittings |  | N/A | N/A | N/A | N/A | N/A | N/A | 200 | B | 300 | B | 400 | B | 400 | B | Generic fittings as part of piping reticulation only
Pr_65_70_11_17 | Offi | 384 |  | Sprinklers and suppression outlets |  |  |  |  | Pr_70_55_97_84 | Sprinkler heads |  | N/A | N/A | N/A | N/A | N/A | N/A | 200 | B | 300 | B | 400 | C | 400 | C | Generic heads shown on RCP or wall mounted
SL_90_60_01 | Offi | 385 |  | Cable trays |  |  |  |  | Pr_65_70_11_17 | Cable trays |  | N/A | N/A | N/A | N/A | N/A | N/A | 200 | B | 300 | B | 400 | B | 400 | B | Clearance requirements (considered but not modelled)
SL_90_60_01 | Offi | 386 |  | Access/service zones: |  | Major (e.g. plant, on-floor equipment) |  |  | SL_90_60_01 | Access spaces |  | N/A | N/A | N/A | N/A | N/A | N/A | 200 | B | 300 | B | 400 | B | 400 | B | Clearance requirements (considered but not modelled)
SL_90_60_01 | Offi | 387 |  |  |  | Minor (e.g. in-line equipment) |  |  | SL_90_60_01 | Access spaces |  | N/A | N/A | N/A | N/A | N/A | N/A | 200 | B | 300 | B | 400 | B | 400 | B | Clearance requirements (considered but not modelled)
As per element | Offi | 388 |  | Electrical requirements (see Electrical) |  |  |  |  | SL_90_60_01 |  |  | N/A | N/A | N/A | N/A | N/A | N/A | N/A | N/A | N/A | N/A | N/A | N/A | N/A | N/A | Wiring not shown. Final connection arrangements included in schematics and details only
0 | Offi | 389 |  | Penetrations |  | >100 mm |  |  | As per element | Access spaces |  | N/A | N/A | N/A | N/A | N/A | N/A | 200 | B | 300 | B | 400 | B | 400 | B | Clearance requirements (considered but not modelled) | Penetrations to be modelled, including coordination and modelling of multi-services penetration requirements
0 | Offi | 390 | Notes: | Typical levels, typical apartments and transfer levels to be modelled for AFT. All levels and all apartments to be modelled for AFC.
Note on AD1: [Threaded comment] Your version of Excel allows you to read this threaded comment; however, any edits to it will get removed if the file is opened in a newer version of Excel. Learn more: https://go.microsoft.com/fwlink/?linkid=870924 Comment: To be reviewed to confirm if applicable for selected LOD

## Load to DS
bldg | seq | Category (Discipline) | b | c | d | Column4 | Column5 | Revit Category | Uniclass Code | Uniclass Description Lookup | 5D Element Code | Column6 | lod1 | loi1 | lod2 | loi2 | lod3 | loi3 | lod4 | loi4 | lod5 | loi5 | lod6 | loi6 | lod7 | loi7 | Column20 | Comments - Level of Modelling Only (NDY) | Column21 | Notes
Office | 1 | Architecture:
Office | 2 |  | Artwork | [5 empty] | Pr_40_50_05 | Artworks |  |  | N/A | N/A | N/A | N/A | N/A | N/A | N/A | N/A | N/A | N/A | 300 | B | 300 | B
Office | 3 |  | Casework: | Joinery |  |  |  |  | Ss_40_15_35 | General and joinery FF&E systems |  |  | N/A | N/A | N/A | N/A | 200 | A | 200 | B | 300 | B | 300 | B | 300 | B |  |  |  | Only typicals modelled for Phases 3- 4 and entire building modelled for Phase 5 -6.
Office | 4 |  |  |  | Wardrobes |  |  | Casework | Pr_40_30_78_96 | Wardrobes | FTWR |  | N/A | N/A | N/A | N/A | 200 | A | 200 | B | 300 | B | 300 | B | 300 | B
Office | 5 |  |  |  | Shelving |  |  | Furniture (loose) or Casework (fixed) | Pr_40_30_78_78 | Shelves | FTSH |  | N/A | N/A | N/A | N/A | N/A | N/A | 200 | B | 300 | B | 300 | B | 300 | B
Office | 6 |  |  |  | Desks |  |  | Furniture (loose) or Casework (fixed) | Pr_40_50_21_21 | Desks | FTDW |  | N/A | N/A | N/A | N/A | 200 | A | 200 | B | 300 | B | 300 | B | 300 | B
Office | 7 |  |  |  | Cabinetry |  |  | Casework | Ss_40_15_35 | General and joinery FF&E systems | FTBC |  | N/A | N/A | N/A | N/A | 200 | A | 200 | B | 300 | B | 300 | B | 300 | B
Office | 8 |  |  |  | Counters/benchtops |  |  | Casework | Pr_40_30_30_18 | Countertops | FTCS |  | N/A | N/A | N/A | N/A | N/A | N/A | 200 | B | 300 | B | 300 | B | 300 | B
Office | 9 |  |  |  | Fixed screens/dividers |  |  | Casework | Pr_25_71_57_73 | Room divider panels | NSNE |  | N/A | N/A | N/A | N/A | N/A | N/A | 200 | B | 300 | B | 300 | B | 300 | B
Office | 10 |  |  |  | Cupboards |  |  | Casework | Pr_40_30_78_43 | Kitchen bench cupboards | FTGC |  | N/A | N/A | N/A | N/A | 200 | A | 200 | B | 300 | B | 300 | B | 300 | B
Office | 11 |  |  |  | Overhead cupboards |  |  | Casework | Pr_40_30_78_44 | Kitchen overhead cupboards | FTTC |  | N/A | N/A | N/A | N/A | 200 | A | 200 | B | 300 | B | 300 | B | 300 | B
Office | 12 |  |  |  | Shower screens |  |  | Sanitary Fixture | Pr_40_20_06_79 | Shower enclosures | NGTS |  | N/A | N/A | N/A | N/A | 200 | A | 200 | B | 300 | B | 300 | B | 300 | B
Office | 13 |  |  |  | Splashbacks |  |  | Casework | Pr_40_20_76_83 | Splashbacks | FTWP |  | N/A | N/A | N/A | N/A | N/A | N/A | 200 | B | 300 | B | 300 | B | 300 | B
Office | 14 |  |  |  | Mirrors |  |  | Casework | Pr_25_71_53 | Mirrors | FTMR |  | N/A | N/A | N/A | N/A | N/A | N/A | 200 | B | 300 | B | 300 | B | 300 | B
Office | 15 |  | Ceilings: | [5 empty] | Ss_30_25 | Ceiling and soffit systems |  |  | N/A | N/A | N/A | N/A | 200 | A | 200 | B | 300 | B | 300 | B | 300 | B |  |  |  | Insulation to be included within assembly/type.
Office | 16 |  |  | Direct fixed |  |  |  | Ceilings | Ss_30_25 | Ceiling and soffit systems | CFPL |  | N/A | N/A | N/A | N/A | 200 | A | 200 | B | 300 | B | 300 | B | 300 | B
Office | 17 |  |  | Suspended |  |  |  | Ceilings | Ss_30_25 | Ceiling and soffit systems | CFFP |  | N/A | N/A | N/A | N/A | 200 | A | 200 | B | 300 | B | 300 | B | 300 | B
Office | 18 |  |  | Bulkheads |  |  |  | Wall: Architectural | Ss_30_25 | Ceiling and soffit systems | CFBH |  | N/A | N/A | N/A | N/A | 200 | A | 200 | B | 300 | B | 300 | B | 300 | B
Office | 19 |  |  | Access panels |  |  |  | Casework | Pr_30_59_36_01 | Access panels | CFMG |  | N/A | N/A | N/A | N/A | 200 | A | 200 | B | 300 | B | 300 | B | 300 | B
Office | 20 |  |  | Soffits |  |  |  | Roof: Soffit (external) else Ceilings | Ss_30_25 | Ceiling and soffit systems | CFNE |  | N/A | N/A | N/A | N/A | 200 | A | 200 | B | 300 | B | 300 | B | 300 | B
Office | 21 |  | Cladding: | [5 empty] | Pr_25_71_14 | Cladding and lining panels |  |  | N/A | N/A | N/A | N/A | 200 | A | 200 | B | 300 | B | 300 | B | 300 | B
Office | 22 |  |  | Column claddings |  |  |  |  | Pr_25_71_14_16 | Column casings |  |  | N/A | N/A | N/A | N/A | 200 | A | 200 | B | 300 | B | 300 | B | 300 | B
Office | 23 |  | Clearance zones: | Statutory clearances | [5 empty] | Artworks |  |  | N/A | N/A | N/A | N/A | N/A | N/A | 200 | B | 300 | B | 300 | B | 300 | B
Office | 24 |  | Columns (Architecture) |  |  |  |  | Column: Architectural | Pr_20_85_16 | Columns and column accessories | Not Applicable |  | N/A | N/A | N/A | N/A | 200 | A | 200 | B | 300 | B | 300 | B | 300 | B
Office | 25 |  | Demolition | [5 empty] | Ac_10_10 | Deconstruction and demolition |  |  | N/A | N/A | N/A | N/A | 200 | A | 200 | B | 300 | B | 300 | B | 300 | B
Office | 26 |  | Doors: | [5 empty] | EF_25_30 | Doors and windows |  |  | N/A | N/A | N/A | N/A | 200 | A | 200 | B | 300 | B | 300 | B | 300 | B
Office | 27 |  |  | Swing doors |  |  |  | Doors | Pr_30_59_24 | Doorsets | See ED & ND |  | N/A | N/A | N/A | N/A | 200 | A | 200 | B | 300 | B | 300 | B | 300 | B
Office | 28 |  |  | Sliding doors |  |  |  | Doors or Windows | Ss_25_30_20_77 | Sliding doorset systems | NDTC, NDGS |  | N/A | N/A | N/A | N/A | 200 | A | 200 | B | 300 | B | 300 | B | 300 | B
Office | 29 |  |  | Internal glazed screens |  |  |  | Windows, Curtain Walls | Pr_25_71_57_61 | Partition screens | NSGS, NSBL |  | N/A | N/A | N/A | N/A | 200 | A | 200 | B | 300 | B | 300 | B | 300 | B
Office | 30 |  |  | Operable walls |  |  |  | Doors | Ss_25_30_20_78 | Sliding folding doorset systems | NSFA |  | N/A | N/A | N/A | N/A | 200 | A | 200 | B | 300 | B | 300 | B | 300 | B
Office | 31 |  |  | Garage doors |  |  |  | Doors | Pr_30_59_24_93 | Up-and-over doorsets | EDRS |  | N/A | N/A | N/A | N/A | 200 | A | 200 | B | 300 | B | 300 | B | 300 | B
Office | 32 |  |  | Security grilles |  |  |  | Doors | Ss_25_30_20_37 | High-security doorset systems | EDRS or NDRS |  | N/A | N/A | N/A | N/A | 200 | A | 200 | B | 300 | B | 300 | B | 300 | B
Office | 33 |  |  | Access doors/hatches |  |  |  | Casework | Pr_30_59_48_77 | Screening and ventilation access doors | FTWH |  | N/A | N/A | N/A | N/A | 200 | A | 200 | B | 300 | B | 300 | B | 300 | B
Office | 34 |  |  | Lift doors |  |  |  | Mechanical Equipment | Pr_30_59_46_46 | Lift landing doorsets | TSGL & TSPL |  | N/A | N/A | N/A | N/A | 200 | A | 200 | B | 300 | B | 300 | B | 300 | B
Office | 35 |  |  | Gates |  |  |  | Doors | Pr_30_59_34_20 | Composite gates | EDGA |  | N/A | N/A | N/A | N/A | 200 | A | 200 | B | 300 | B | 300 | B | 300 | B
Office | 36 |  | Existing structure | [5 empty] | PM_30_10_28 | Existing structure information |  |  | N/A | N/A | N/A | N/A | 200 | A | 200 | B | 300 | B | 300 | B | 300 | B